## Copy of Bill of Materials-Ovlad
Designator | PartNumber | Name | Package | Description | Supplier 1 | Link | Quantity | Supplier Currency 1 | Supplier Subtotal per Board 1 | Supplier Stock 1 | Supplier Unit Price 1 | Manufacturer 1 | Manufacturer Part Number 1
R46, R47, R48, R49, R50, R52 | ERJ-3GEY0R00V | 0R | 0603 | Resistor 0603 0R | Mouser | https://cz.mouser.com/ProductDetail/Panasonic/ERJ-3GEY0R00V?qs=66DK8nO8gJALIOqOWgiVwg%3D%3D | 6 | EUR | 0.15821 | 11148317 | 0.02637 | Panasonic | ERJ-3GEY0R00V
R6_U_Opto_inputs1, R6_U_Opto_inputs2, R6_U_Opto_inputs3, R6_U_Opto_inputs4, R6_U_Opto_inputs5, R6_U_Opto_inputs6, R6_U_Opto_inputs7, R6_U_Opto_inputs8, R9, R11_U_Opto_inputs1, R11_U_Opto_inputs2, R11_U_Opto_inputs3, R11_U_Opto_inputs4, R11_U_Opto_inputs5, R11_U_Opto_inputs6, R11_U_Opto_inputs7, R11_U_Opto_inputs8, R13, R34, R41, R44 | RT0603FRE071KL | 1k | 0603 | Resistor 0603 1KR 100mW 1% | Mouser | https://cz.mouser.com/ProductDetail/YAGEO/RT0603FRE071KL?qs=8cPjvKtxWv68ZVEzoi6JxQ%3D%3D | 21 | EUR | 1.17 | 203959 | 0.05556 | Yageo | RT0603FRE071KL
R7, R8, R29 | ERJ2RKF6800X | 1k5 | 0402 | Resistor - 0402 - 1k5 - 1% - 100mW | Mouser | https://cz.mouser.com/ProductDetail/Panasonic/ERJ-2RKF1501X?qs=sGAEpiMZZMtG0KNrPCHnjTg0x5DoQJ5PTwSSYoQ29R0%3D | 3 | EUR | 0.08193 | 791800 | 0.02731 | Panasonic | ERJ-2RKF6800X
VR1, VR3 | TC33X-2-102E | 1k Trimmer | 3mm SMD TRIMPOT | Variable Resistor Trimmer - 1k - 25% -100mW - single turn | Mouser | https://cz.mouser.com/ProductDetail/Bourns/TC33X-2-102E?qs=2hAPiALdQ0nRULMRC6GCtg%3D%3D | 2 | EUR | 0.48971 | 57220 | 0.24486 | Bourns | TC33X-2-102E
C24, C26, C28 | C1608X7R1E105K080AB | 1uF | 0603 | General Purpose Ceramic Capacitor, 0603,1uF,25V,10% | Mouser | https://cz.mouser.com/ProductDetail/TDK/C1608X7R1E105K080AB?qs=NRhsANhppD8okfR52aTdVA%3D%3D | 3 | EUR | 0.5368 | 416221 | 0.17893 | TDK | C1608X7R1E105K080AB
R25, R27, R28, R31 | ERJ-PA2F2201X | 2k2 | 0402 | Resistor - 0402 - 2k2 - 1% - 200mW | Mouser | https://cz.mouser.com/ProductDetail/Panasonic/ERJ-PA2F2201X?qs=sGAEpiMZZMtG0KNrPCHnjZ6x%2FURjllozzwNvbZVeFeMwGqzVywslMw%3D%3D | 4 |  |  |  |  | Panasonic | ERJ-PA2F2201X
P3, P4, P5, P6, P7, P10, P12, P13 | 5-146280-2 | 2x1 2.54mm | 2x1 2.54mm | Male Header, Pitch 2.54 mm, 1 x 2 Position, Height 8.21 mm, Tail Length 3.05 mm, -65 to 105 degC, RoHS, Bulk | Mouser | https://cz.mouser.com/ProductDetail/TE-Connectivity/5-146280-2?qs=bwpFY26eRVcxHP%252BQexhLNQ%3D%3D | 8 | EUR | 4.14 | 47952 | 0.51796 | TE Connectivity | 5-146280-2
J2, J16 | FTSH-105-04-F-D | 2x5 1.27mm connector | 2x5positions - 1.27mm x1.27mm | Connector - 2x5positions - 1.27mm x1.27mm | Mouser | https://cz.mouser.com/ProductDetail/Samtec/FTSH-105-04-F-D?qs=0lQeLiL1qyZx0H067ICkhw%3D%3D | 2 | EUR | 4.63 | 364 | 2.32 | Samtec | FTSH-105-04-F-DV
J15_U_PORT_SINGLE1, J15_U_PORT_SINGLE2, J15_U_PORT_SINGLE3 | G821EU210AAL10Y | 2x5 2.54mm connector | 2x5position - 2.54x2.54mm connector | 2x5position - 2.54x2.54mm connector | Mouser | https://cz.mouser.com/ProductDetail/Amphenol-Commercial-Products/G821EU210AAL10Y?qs=f9yNj16SXrKgfgt6Mg6Piw%3D%3D | 3 | EUR | 1.89 | 4099 | 0.63097 | Amphenol ICC / FCI | G821EU210AAL10Y
C16, C17, C37, C38 | C1608JB1V225K080AC | 2.2uF | 0603 | General Purpose Ceramic Capacitor, 0603,2.2uF,35V,10% | Mouser | https://cz.mouser.com/ProductDetail/TDK/C1608JB1V225K080AC?qs=xLDY6iXSiQbY%2FrhN9AA4AA%3D%3D | 4 | EUR | 0.86641 | 294 | 0.2166 | TDK | C1608JB1V225K080AC
P1, P2, P8, P9, P11 | 5-146280-3 | 3x1 2.54mm | 3x1 2.54mm | Headers & Wire Housings 3P HEADER GOLD 15u single row | Mouser | https://cz.mouser.com/ProductDetail/TE-Connectivity/5-146280-3?qs=bwpFY26eRVf7xnwkMZzVxA%3D%3D | 5 | EUR | 3.11 | 53743 | 0.62156 | TE Connectivity | 5-146280-3
C3, C42 | C1608X5R1V475K080AC | 4.7uF | 0603 | General Purpose Ceramic Capacitor, 0603,4.7uF,35V,10% | Mouser | https://cz.mouser.com/ProductDetail/TDK/C1608X5R1V475K080AC?qs=dfay7wIA1uF9DVjUL4K4oA%3D%3D | 2 | EUR | 0.79107 | 290539 | 0.39554 | TDK | C1608X5R1V475K080AC
R30, R35, R36, R42 | ERJ-2RKF4871X | 4.87k | 0402 | Resistor - 0402 - 4.87k - 1% - 100mW | Mouser | https://cz.mouser.com/ProductDetail/Panasonic/ERJ-2RKF4871X?qs=YMBIwoNQYdV9ZzOLxQ6NUw%3D%3D | 4 | EUR | 0.12808 | 229853 | 0.03202 | Panasonic | ERJ-2RKF4871X
Y1 | ABM3B-8.000MHZ-D2-T | 8MHz | SMD 4pin OSC | Crystal 8MHz ±10ppm CL=18pF SMD-4 5mm x 3.2mm | Mouser | https://cz.mouser.com/ProductDetail/ABRACON/ABM3B-8.000MHZ-D2-T?qs=icabnvfcbsHVTU9nAlXQRw%3D%3D | 1 | EUR | 0.94175 | 2693 | 0.94175 | Abracon | ABM3B-8.000MHZ-D2-T
R1, R2, R3, R4, R18, R32, R33, R38, R51 | RC0402JR-7W10KL | 10k | 0402 | Resistor - 0402 - 10k - 5% - 125mW | Mouser | https://cz.mouser.com/ProductDetail/YAGEO/RC0402JR-7W10KL?qs=tggtontpCXPnY%2FhgQXv%2FLg%3D%3D | 9 | EUR | 0.16104 | 41684 | 0.01789 | Yageo | RC0402JR-7W10KL
C23, C33, C39 | F381A106MMAAH1 | 10uF | 0603 | CAP TANT POLY 10UF 10V 0603 20% | Mouser | https://cz.mouser.com/ProductDetail/KYOCERA-AVX/F381A106MMAAH1?qs=sGAEpiMZZMtZ1n0r9vR22Q2XOsfGOI9effSA9nDSSSNE17O0WlLegw%3D%3D | 3 | EUR | 2.26 | 19625 | 0.7534 | Kyocera AVX | F381A106MMAAH1
L1 | LQG18HN27NJ00D | 27nH | 0603 | Multilayer type RF Inductor 27nH ±5% 0.54Ω 500mA 0603 | Mouser | https://cz.mouser.com/ProductDetail/Murata-Electronics/LQG18HN27NJ00D?qs=Ak0FrV9sSEhd5kkENoxyIg%3D%3D | 1 | EUR | 0.19777 | 18737 | 0.19777 | Murata | LQG18HN27NJ00D
C1, C2 | C0402C270K3GACTU | 27pF | 0402 | Cap Ceramic 0402, 27pF, 25V,10% | Mouser | https://eu.mouser.com/ProductDetail/KEMET/C0402C270K3GACTU?qs=v7s4VpRpa0t5WS52qYyghQ%3D%3D | 2 | EUR | 0.65923 | 9900 | 0.32961 | KEMET | C0402C270K3GACTU
R19, R20, R21, R22 | ERJ-2RKF49R9X | 49.9R | 0402 | Resistor - 0402 - 49.9R - 1% - 100mW | Mouser | https://cz.mouser.com/ProductDetail/Panasonic/ERJ-2RKF49R9X?qs=sGAEpiMZZMtG0KNrPCHnjWXb3yLuGJ27UdsBFBOB8ls%3D | 4 | EUR | 0.12808 | 2803393 | 0.03202 | Panasonic | ERJ-2RKF49R9X
VR2, VR4, VR5, VR6 | TC33X-2-102E | 50k Trimmer | 3mm SMD TRIMPOT | Variable Resistor Trimmer - 50k - 25% -100mW - single turn | Mouser | https://cz.mouser.com/ProductDetail/Bourns/TC33X-2-503E?qs=tEaODSGlU8NgxHjveDtEEg%3D%3D | 4 | EUR | 0.92237 | 57220 | 0.23059 | Bourns | TC33X-2-102E
Y2 | KC2016Z50.0000C15XXK | 50MHz_oscilator | 2x1.6mm | Oscilator - 50MHz - 30ppm - 15pF - 1.71 - 3.63V | Mouser | https://cz.mouser.com/ProductDetail/KYOCERA-AVX/KC2016Z50.0000C15XXK?qs=sGAEpiMZZMtldj7qu1ydrbV2KlGvrVWI6qQFSeMxWJ%252BAw5U4y9rW5g%3D%3D | 1
R14, R45 | ERJ-2RKF5102X | 51k | 0402 | Resistor - 0402 - 51k - 1% - 100mW | Mouser | https://cz.mouser.com/ProductDetail/Panasonic/ERJ-2RKF5102X?qs=YMBIwoNQYdXcamr3JeKUBw%3D%3D | 2 | EUR | 0.18835 | 337839 | 0.09418 | Panasonic | ERJ-2RKF5102X
C4, C5, C6, C7, C8, C9, C10, C11, C12, C13, C14, C15, C18, C19, C20, C21, C22, C25, C27, C29, C30, C31, C32, C34, C35, C36, C40, C41, C43 | C0402C104K3RACTU | 100nF | 0402 | Cap Ceramic 0402,0.1uF, 25V,10% | Mouser | https://eu.mouser.com/ProductDetail/KEMET/C0402C104K3RACTU?qs=YCcZ0GhAU2q7BaxZ%2FluQHA%3D%3D | 29 | EUR | 4.42 | 692285 | 0.15256 | KEMET | C0402C104K3RACTU
R12 | ERJ-S02F1203X | 120k | 0402 | Resistor - 0402 - 120k - 1% - 100mW | Mouser | https://cz.mouser.com/ProductDetail/Panasonic/ERJ-S02F1203X?qs=Zyl8A9hlmJoQeBgjsVTVMg%3D%3D | 1 | EUR | 0.47088 | 10394 | 0.47088 | Panasonic | ERJ-S02F1203X
R10 | ERJ-S02F1200X | 120R | 0402 | Resistor - 0402 - 120R - 1% - 100mW | Mouser | https://cz.mouser.com/ProductDetail/Panasonic/ERJ-S02F1200X?qs=Zyl8A9hlmJqrTWz%252BBOpJnw%3D%3D | 1 | EUR | 0.43321 | 8935 | 0.43321 | Panasonic | ERJ-S02F1200X
R43 | ERJ2RKD2323X | 232k | 0402 | Resistor - 0402 - 232k - 0.5% - 62mW | Mouser | https://cz.mouser.com/ProductDetail/Panasonic/ERJ2RKD2323X?qs=YCa%2FAAYMW02KvIWpqTK%252Bgg%3D%3D | 1 | EUR | 0.12243 | 21020 | 0.12243 | Panasonic | ERJ2RKD2323X
R5, R15_U_PORT_SINGLE1, R15_U_PORT_SINGLE2, R15_U_PORT_SINGLE3, R16_U_PORT_SINGLE1, R16_U_PORT_SINGLE2, R16_U_PORT_SINGLE3, R17_U_PORT_SINGLE1, R17_U_PORT_SINGLE2, R17_U_PORT_SINGLE3, R23, R24_U_PORT_SINGLE1, R24_U_PORT_SINGLE2, R24_U_PORT_SINGLE3, R26_U_PORT_SINGLE1, R26_U_PORT_SINGLE2, R26_U_PORT_SINGLE3, R37_U_PORT_SINGLE1, R37_U_PORT_SINGLE2, R37_U_PORT_SINGLE3, R39_U_PORT_SINGLE1, R39_U_PORT_SINGLE2, R39_U_PORT_SINGLE3, R40_U_PORT_SINGLE1, R40_U_PORT_SINGLE2, R40_U_PORT_SINGLE3 | CRGP0402F270R | 270R | 0402 | Resistor - 0402 - 270R - 1% - 125mW | Mouser | https://cz.mouser.com/ProductDetail/TE-Connectivity-Holsworthy/CRGP0402F270R?qs=wUXugUrL1qyX8E%252BNg7WV%252Bg%3D%3D | 26 | EUR | 2.4 | 21934 | 0.09229 | TE Connectivity | CRGP0402F270R
U12 | AD8532ARMZ-REEL | AD8532ARMZ-REEL | MSOP-8 | Double Channel Rail-to-Rail Operational Amplifier, 3 MHz BW, 5 V/us SR, Industrial, 8-pin SOP (RM-8), Reel | Mouser | https://cz.mouser.com/ProductDetail/Analog-Devices/AD8532ARMZ-REEL?qs=%2FtpEQrCGXCwVVXkbCBPc6A%3D%3D | 1 | EUR | 1.51 | 40342 | 1.51 | Analog Devices | AD8532ARMZ-REEL
U6 | AT24MAC602-STUM-T | AT24MAC602-STUM-T - MAC EEPROM | SOT-23-5 | 2-Kbit (256 x 8), 2-wire Serial EEPROM with a Factory-Programmed EUI-64(TM)Address Plus an Embedded Unique 128-bit Serial Number, 1.7 to 5.5 V, -40 to 85 degC, 5-Pin SOT23 (5TS1), Tape and Reel | Mouser | https://cz.mouser.com/ProductDetail/Microchip-Technology-Atmel/AT24MAC602-STUM-T?qs=s44pgLhgXQiuNdSpdYyLLA%3D%3D | 1 | EUR | 0.42379 | 1725 | 0.42379 | Microchip | AT24MAC602-STUM-T
FB1 | BLM18EG101TN1D | BLM18EG101TN1D | 0603 | Chip Ferrite Bead, 0603, 100Ω @ 100MHz, 25%, 0.045Ω, 2A | Mouser | https://www.mouser.co.uk/ProductDetail/Murata-Electronics/BLM18EG101TN1D?qs=rjbY5pkpCp4yQ17nVbKqBw%3D%3D | 1 | EUR | 0.19777 | 76950 | 0.19777 | Murata | BLM18EG101TN1D
S1 | B3U-1000P | Button | L:2.5mm, W:3mm, H:1.2mm | Push button - 2poles, L:2.5mm, W:3mm, H:1.2mm, 12VDC - 50mA | Mouser | https://www.mouser.co.uk/ProductDetail/Omron-Electronics/B3U-1000P?qs=AO7BQMcsEu4ip80xyf2FwA%3D%3D | 1 | EUR | 0.95117 | 120238 | 0.95117 | Omron | B3U-1000P
J1 | STMM-125-02-S-D-RA | connector - 25x2 - 2x2mm - right angle | 25x2 - 2x2mm -right angle | Connector - connector - 25x2 - 2x2mm, SAMTEC - right angle | Mouser | https://cz.mouser.com/ProductDetail/Samtec/STMM-125-02-S-D-RA?qs=rU5fayqh%252BE3bRISkmlmqKg%3D%3D | 1 | EUR | 16.9 | 18 | 16.9 | Samtec | STMM-125-02-S-D-RA
D14 | SK53AFL-TP | Diode - SK53AFL-TP | DO-221AC-2 | Diode - 5A shottky Rectifier, Fw: 5A, 0.7V Revers: 30V, DO-221AC-2 | Mouser | https://cz.mouser.com/ProductDetail/Micro-Commercial-Components-MCC/SK53AFL-TP?qs=sGAEpiMZZMtbRapU8LlZD%252B6h%2FWulpAkrF6E5wLTt2R0xTCwpYWNMog%3D%3D | 1 | EUR | 0.33903 | 12504 | 0.33903 | MCC | SK53AFL-TP
D4, D9, D10, D12 | SSA34HE3_A/I | DIODE -FW:3A - 380mV, Rev: 40V | DO-214AC-2 | Schottky DIODE - DO-214AC-2 -FW:3A - 380mV, Rev: 40V | Mouser | https://cz.mouser.com/ProductDetail/Vishay-General-Semiconductor/SSA34HE3_A-I?qs=asPD7ZL2j3VimMFbwwU%2FoA%3D%3D | 4 | EUR | 1.92 | 580222 | 0.48029 | Vishay Semiconductors | SSA34HE3_A/I
U5 | DP83848JSQ/NOPB | DP83848JSQ/NOPB | WQFN-40 | PHYTER® Mini LS Commercial Temperature Single Port 10/100 Mb/s Ethernet Transceiver, 40-pin LLP, Pb-Free, 250 Reel | Mouser | https://cz.mouser.com/ProductDetail/Texas-Instruments/DP83848JSQ-NOPB?qs=7X5t%252BdzoRHAkvw41SeKPjQ%3D%3D | 1 | EUR | 2.27 | 15177 | 2.27 | TI National Semiconductor | DP83848JSQ/NOPB
U2 | USBLC6-4SC6 | ESD - SOT-23-6- TVSPACK - USBLC6-4SC6 | SOT-23-6 | ESD Suppressors / TVS Diodes Low Cap ESD Protect - Working VOltage 5.25V, Br: 6V, Clamp 17V | Mouser | https://cz.mouser.com/ProductDetail/STMicroelectronics/USBLC6-4SC6?qs=k9dH%2Fx4GHJCNdehb8zInZg%3D%3D | 1 | EUR | 0.61214 | 129190 | 0.61214 | STMicroelectronics | USBLC6-4SC6
D7 | ESDA6V1BC6 | ESD - TVS USB | SOT-23-6 | 4-line ESD protection | Mouser | https://cz.mouser.com/ProductDetail/STMicroelectronics/ESDA6V1BC6?qs=9PdvrqCL7oAFp2zmpu55Tw%3D%3D | 1 | EUR | 0.41437 | 77218 | 0.41437 | STMicroelectronics | ESDA6V1BC6
IC1, IC3 | TLV76701DGNR | LDO - Adjustable - 1A - TLV76701DGNR | HVSSOP-8 | Adjustable LDO - Input: min 2.5V,max 16V. Output: 0.8V to 14.6V 1A | Mouser | https://cz.mouser.com/ProductDetail/Texas-Instruments/TLV76701DGNR?qs=QNEnbhJQKvYlzprjZl22mQ%3D%3D | 2 | EUR | 1.73 | 2318 | 0.86641 | Texas Instruments | TLV76701DGNR
U3_U_Opto_inputs1, U3_U_Opto_inputs2, U3_U_Opto_inputs3, U3_U_Opto_inputs4, U3_U_Opto_inputs5, U3_U_Opto_inputs6, U3_U_Opto_inputs7, U3_U_Opto_inputs8, U4 | LTV-816S-TA1 | LTV-816S-TA1 | PDIP-4 Gull Wing | Photocoupler, 50 mA, -30 to 110 degC, 4-Pin SMD, RoHS, Tape and Reel | Mouser | https://cz.mouser.com/ProductDetail/Lite-On/LTV-816S-TA1?qs=gnaPJ2cis715Sm%2FgFsy6%2FQ%3D%3D | 9 | EUR | 2.34 | 142879 | 0.25992 | Vishay Lite-On | LTV-816S-TA1
U7 | TMUX1308QDYYRQ1 | MUX - SOT-23 - TMUX1308QDYYRQ1 | SOT-23-THIN-16 | Multiplexer Switch ICs Automotive 5-V, 8:1, 1-channel multiplexer with injection current control and 1.8V logic 16-SOT-23-THN -40 to 125 | Mouser | https://cz.mouser.com/ProductDetail/Texas-Instruments/TMUX1308QDYYRQ1?qs=xZ%2FP%252Ba9zWqaqz9D2kpWQ%2FA%3D%3D | 1 | EUR | 0.43321 | 26481 | 0.43321 | Texas Instruments | TMUX1308QDYYRQ1
D1_U_Opto_inputs1, D1_U_Opto_inputs2, D1_U_Opto_inputs3, D1_U_Opto_inputs4, D1_U_Opto_inputs5, D1_U_Opto_inputs6, D1_U_Opto_inputs7, D1_U_Opto_inputs8, D2, D3, D5_U_Opto_inputs1, D5_U_Opto_inputs2, D5_U_Opto_inputs3, D5_U_Opto_inputs4, D5_U_Opto_inputs5, D5_U_Opto_inputs6, D5_U_Opto_inputs7, D5_U_Opto_inputs8, D6, D8, D11, D13 | SML-D12U1WT86 | RED LED - 2V2 | 0602 | LED RED DIFFUSED 0603 SMD | Mouser | https://cz.mouser.com/ProductDetail/ROHM-Semiconductor/SML-D12U1WT86?qs=M3jcYzEJUdEySuGkbjHEtQ%3D%3D | 22 | EUR | 4.19 | 222432 | 0.19023 | Rohm | SML-D12U1WT86
J3 | ARJM11D7-009-AB-EW2 | RJ45 base-100T connector | RJ45 with magnetics | Connector RJ45 base-100T CAT5/6, with magnetics inside | Mouser | https://cz.mouser.com/ProductDetail/ABRACON/ARJM11D7-009-AB-EW2?qs=YCa%2FAAYMW01wgGAVSiGYdQ%3D%3D | 1 |  |  |  |  | Abracon | ARJM11D7-009-AB-EW2
U9, U10, U11 | SN74AHCT595PWR | ShiftRegister - SN74AHCT595PWR | TSSOP-16 | 8-Bit Shift Registers With 3-State Output Registers, PW0016A, LARGE T&R | Mouser | https://cz.mouser.com/ProductDetail/?qs=spW5eSrOWB5KP%2FLOxGLzFA%3D%3D | 3 | EUR | 1.75 | 14347 | 0.58389 | Texas Instruments | SN74AHCT595PWR
U8 | SN65HVD232D | SN65HVD232D | SOIC-8 | 3.3 V CAN Transceiver, 17 mA, -40 to 85 degC, 8-pin SOIC (D), Green (RoHS & no Sb/Br) | Mouser | https://eu.mouser.com/ProductDetail/Texas-Instruments/SN65HVD232D?qs=QViXGNcIEAueLIS9b8IyYg%3D%3D | 1 | EUR | 2.67 | 20103 | 2.67 | Texas Instruments | SN65HVD232D
U1 | STM32F407ZGT6 | STM32F407ZGT6 | LQFP144 | ARM Cortex-M4 32-bit MCU+FPU, 210 DMIPS, 1024 kB Flash, 192 kB Internal RAM, 114 I/Os, 144-pin LQFP, -40 to 85 degC, Tray | Mouser | https://cz.mouser.com/ProductDetail/STMicroelectronics/STM32F407ZGT6?qs=Z8%252BeY1k3TIKo142SZNWnSQ%3D%3D | 1 |  |  |  |  | STMicroelectronics | STM32F407ZGT6
J6 | UJ2-MIBH-G-SMT-TR | USB - micro connector | USB 2.0 Type B | USB Connectors USB jack, 2.0, micro B type, 5 pin, horizontal, gold flash, SMT, TRConnector | Mouser | https://cz.mouser.com/ProductDetail/CUI-Devices/UJ2-MIBH-G-SMT-TR?qs=IS%252B4QmGtzzpvS1XQusp0iA%3D%3D | 1 | EUR | 0.47088 | 1484 | 0.47088 | CUI Devices | UJ2-MIBH-G-SMT-TR
J4, J5, J7_U_Opto_inputs1, J7_U_Opto_inputs2, J7_U_Opto_inputs3, J7_U_Opto_inputs4, J7_U_Opto_inputs5, J7_U_Opto_inputs6, J7_U_Opto_inputs7, J7_U_Opto_inputs8, J8_U_Opto_inputs1, J8_U_Opto_inputs2, J8_U_Opto_inputs3, J8_U_Opto_inputs4, J8_U_Opto_inputs5, J8_U_Opto_inputs6, J8_U_Opto_inputs7, J8_U_Opto_inputs8, J9, J10, J11, J12, J13, J14, J17, J18, J19, J20, J21, J22 | 236-401 | WAGO - single - 236-401 | 236-401 | Wago connector - PCB to wire - single - 24A 320V | Farnell | https://cz.farnell.com/wago/236-401/terminal-block-wire-to-brd-1pos/dp/1891620?gclid=CjwKCAiAu5agBhBzEiwAdiR5tFj9uwuLgrlShO914YuSUEtsU0o4Hiox7ZjRnpSnFBbtyRYLbKYJWxoC0xgQAvD_BwE&mckv=sEoohdYPd_dc¦pcrid¦263733373421¦kword¦+wago%20+236-401¦match¦b¦plid¦¦slid¦¦product¦¦pgrid¦56870816529¦ptaid¦kwd-298399736559¦&CMP=KNC-GCZ-GEN-SKU-MDC | 30 | EUR | 272.19 | 177053 | 9.07 | WAGO | 236-401