## Pick Place for PCB_ovladaci_kar
Designator | Comment | Layer | Center-X(mm) | Center-Y(mm) | Rotation | Description | ComponentLink1URL | Package | PartNumber | Value
C1 | 27pF | TopLayer | 137.1346 | 75.7174 | 180 | Cap Ceramic 0402, 27pF, 25V,10% | https://eu.mouser.com/ProductDetail/KEMET/C0402C270K3GACTU?qs=v7s4VpRpa0t5WS52qYyghQ%3D%3D | 0402 | C0402C270K3GACTU | 27pF
C2 | 27pF | TopLayer | 137.014 | 70.5358 | 180 | Cap Ceramic 0402, 27pF, 25V,10% | https://eu.mouser.com/ProductDetail/KEMET/C0402C270K3GACTU?qs=v7s4VpRpa0t5WS52qYyghQ%3D%3D | 0402 | C0402C270K3GACTU | 27pF
C3 | 4.7uF | TopLayer | 146.4564 | 87.5792 | 180 | General Purpose Ceramic Capacitor, 0603,4.7uF,35V,10% | https://cz.mouser.com/ProductDetail/TDK/C1608X5R1V475K080AC?qs=dfay7wIA1uF9DVjUL4K4oA%3D%3D | 0603 | C1608X5R1V475K080AC | 4.7uF
C4 | 100nF | TopLayer | 154.451 | 62.065 | 180 | Cap Ceramic 0402,0.1uF, 25V,10% | https://eu.mouser.com/ProductDetail/KEMET/C0402C104K3RACTU?qs=YCcZ0GhAU2q7BaxZ%2FluQHA%3D%3D | 0402 | C0402C104K3RACTU | 100nF
C5 | 100nF | TopLayer | 142.9766 | 81.407 | 180 | Cap Ceramic 0402,0.1uF, 25V,10% | https://eu.mouser.com/ProductDetail/KEMET/C0402C104K3RACTU?qs=YCcZ0GhAU2q7BaxZ%2FluQHA%3D%3D | 0402 | C0402C104K3RACTU | 100nF
C6 | 100nF | TopLayer | 143.5354 | 76.1492 | 90 | Cap Ceramic 0402,0.1uF, 25V,10% | https://eu.mouser.com/ProductDetail/KEMET/C0402C104K3RACTU?qs=YCcZ0GhAU2q7BaxZ%2FluQHA%3D%3D | 0402 | C0402C104K3RACTU | 100nF
C7 | 100nF | TopLayer | 142.8052 | 70.0532 | 180 | Cap Ceramic 0402,0.1uF, 25V,10% | https://eu.mouser.com/ProductDetail/KEMET/C0402C104K3RACTU?qs=YCcZ0GhAU2q7BaxZ%2FluQHA%3D%3D | 0402 | C0402C104K3RACTU | 100nF
C8 | 100nF | TopLayer | 148.12 | 62.192 | 180 | Cap Ceramic 0402,0.1uF, 25V,10% | https://eu.mouser.com/ProductDetail/KEMET/C0402C104K3RACTU?qs=YCcZ0GhAU2q7BaxZ%2FluQHA%3D%3D | 0402 | C0402C104K3RACTU | 100nF
C9 | 100nF | TopLayer | 169 | 77.25 | 270 | Cap Ceramic 0402,0.1uF, 25V,10% | https://eu.mouser.com/ProductDetail/KEMET/C0402C104K3RACTU?qs=YCcZ0GhAU2q7BaxZ%2FluQHA%3D%3D | 0402 | C0402C104K3RACTU | 100nF
C10 | 100nF | TopLayer | 169 | 71.6 | 270 | Cap Ceramic 0402,0.1uF, 25V,10% | https://eu.mouser.com/ProductDetail/KEMET/C0402C104K3RACTU?qs=YCcZ0GhAU2q7BaxZ%2FluQHA%3D%3D | 0402 | C0402C104K3RACTU | 100nF
C11 | 100nF | TopLayer | 159.512 | 62.065 | 180 | Cap Ceramic 0402,0.1uF, 25V,10% | https://eu.mouser.com/ProductDetail/KEMET/C0402C104K3RACTU?qs=YCcZ0GhAU2q7BaxZ%2FluQHA%3D%3D | 0402 | C0402C104K3RACTU | 100nF
C12 | 100nF | TopLayer | 166.4208 | 61.6712 | 270 | Cap Ceramic 0402,0.1uF, 25V,10% | https://eu.mouser.com/ProductDetail/KEMET/C0402C104K3RACTU?qs=YCcZ0GhAU2q7BaxZ%2FluQHA%3D%3D | 0402 | C0402C104K3RACTU | 100nF
C13 | 100nF | TopLayer | 168.6 | 85.75 | 0 | Cap Ceramic 0402,0.1uF, 25V,10% | https://eu.mouser.com/ProductDetail/KEMET/C0402C104K3RACTU?qs=YCcZ0GhAU2q7BaxZ%2FluQHA%3D%3D | 0402 | C0402C104K3RACTU | 100nF
C14 | 100nF | TopLayer | 159.1564 | 87.7062 | 0 | Cap Ceramic 0402,0.1uF, 25V,10% | https://eu.mouser.com/ProductDetail/KEMET/C0402C104K3RACTU?qs=YCcZ0GhAU2q7BaxZ%2FluQHA%3D%3D | 0402 | C0402C104K3RACTU | 100nF
C15 | 100nF | TopLayer | 154.1018 | 87.6554 | 0 | Cap Ceramic 0402,0.1uF, 25V,10% | https://eu.mouser.com/ProductDetail/KEMET/C0402C104K3RACTU?qs=YCcZ0GhAU2q7BaxZ%2FluQHA%3D%3D | 0402 | C0402C104K3RACTU | 100nF
C16 | 2.2uF | TopLayer | 169.25 | 83.6259 | 90 | General Purpose Ceramic Capacitor, 0603,2.2uF,35V,10% | https://cz.mouser.com/ProductDetail/TDK/C1608JB1V225K080AC?qs=xLDY6iXSiQbY%2FrhN9AA4AA%3D%3D | 0603 | C1608JB1V225K080AC | 2.2uF
C17 | 2.2uF | TopLayer | 165.0238 | 61.4934 | 270 | General Purpose Ceramic Capacitor, 0603,2.2uF,35V,10% | https://cz.mouser.com/ProductDetail/TDK/C1608JB1V225K080AC?qs=xLDY6iXSiQbY%2FrhN9AA4AA%3D%3D | 0603 | C1608JB1V225K080AC | 2.2uF
C18 | 100nF | TopLayer | 151.992 | 38.581 | 0 | Cap Ceramic 0402,0.1uF, 25V,10% | https://eu.mouser.com/ProductDetail/KEMET/C0402C104K3RACTU?qs=YCcZ0GhAU2q7BaxZ%2FluQHA%3D%3D | 0402 | C0402C104K3RACTU | 100nF
C19 | 100nF | TopLayer | 141.5152 | 96.1 | 90 | Cap Ceramic 0402,0.1uF, 25V,10% | https://eu.mouser.com/ProductDetail/KEMET/C0402C104K3RACTU?qs=YCcZ0GhAU2q7BaxZ%2FluQHA%3D%3D | 0402 | C0402C104K3RACTU | 100nF
C20 | 100nF | BottomLayer | 184.8612 | 95.5548 | 0 | Cap Ceramic 0402,0.1uF, 25V,10% | https://eu.mouser.com/ProductDetail/KEMET/C0402C104K3RACTU?qs=YCcZ0GhAU2q7BaxZ%2FluQHA%3D%3D | 0402 | C0402C104K3RACTU | 100nF
C21 | 100nF | TopLayer | 155.448 | 104.775 | 90 | Cap Ceramic 0402,0.1uF, 25V,10% | https://eu.mouser.com/ProductDetail/KEMET/C0402C104K3RACTU?qs=YCcZ0GhAU2q7BaxZ%2FluQHA%3D%3D | 0402 | C0402C104K3RACTU | 100nF
C22 | 100nF | TopLayer | 173.863 | 104.794 | 90 | Cap Ceramic 0402,0.1uF, 25V,10% | https://eu.mouser.com/ProductDetail/KEMET/C0402C104K3RACTU?qs=YCcZ0GhAU2q7BaxZ%2FluQHA%3D%3D | 0402 | C0402C104K3RACTU | 100nF
C23 | 10uF | TopLayer | 171.936 | 91.452 | 270 | CAP TANT POLY 10UF 10V 0603 20% | https://cz.mouser.com/ProductDetail/KYOCERA-AVX/F381A106MMAAH1?qs=sGAEpiMZZMtZ1n0r9vR22Q2XOsfGOI9effSA9nDSSSNE17O0WlLegw%3D%3D | 0603 | F381A106MMAAH1 | 10uF
C24 | 1uF | TopLayer | 171.936 | 94.8278 | 270 | General Purpose Ceramic Capacitor, 0603,1uF,25V,10% | https://cz.mouser.com/ProductDetail/TDK/C1608X7R1E105K080AB?qs=NRhsANhppD8okfR52aTdVA%3D%3D | 0603 | C1608X7R1E105K080AB | 1uF
C25 | 100nF | TopLayer | 142.7798 | 68.4784 | 180 | Cap Ceramic 0402,0.1uF, 25V,10% | https://eu.mouser.com/ProductDetail/KEMET/C0402C104K3RACTU?qs=YCcZ0GhAU2q7BaxZ%2FluQHA%3D%3D | 0402 | C0402C104K3RACTU | 100nF
C26 | 1uF | TopLayer | 142.24 | 66.9544 | 180 | General Purpose Ceramic Capacitor, 0603,1uF,25V,10% | https://cz.mouser.com/ProductDetail/TDK/C1608X7R1E105K080AB?qs=NRhsANhppD8okfR52aTdVA%3D%3D | 0603 | C1608X7R1E105K080AB | 1uF
C27 | 100nF | TopLayer | 133.9088 | 104.5972 | 90 | Cap Ceramic 0402,0.1uF, 25V,10% | https://eu.mouser.com/ProductDetail/KEMET/C0402C104K3RACTU?qs=YCcZ0GhAU2q7BaxZ%2FluQHA%3D%3D | 0402 | C0402C104K3RACTU | 100nF
C28 | 1uF | BottomLayer | 170.6971 | 102.5398 | 180 | General Purpose Ceramic Capacitor, 0603,1uF,25V,10% | https://cz.mouser.com/ProductDetail/TDK/C1608X7R1E105K080AB?qs=NRhsANhppD8okfR52aTdVA%3D%3D | 0603 | C1608X7R1E105K080AB | 1uF
C29 | 100nF | TopLayer | 178.7398 | 61.8426 | 270 | Cap Ceramic 0402,0.1uF, 25V,10% | https://eu.mouser.com/ProductDetail/KEMET/C0402C104K3RACTU?qs=YCcZ0GhAU2q7BaxZ%2FluQHA%3D%3D | 0402 | C0402C104K3RACTU | 100nF
C30 | 100nF | TopLayer | 170.2054 | 56.9214 | 90 | Cap Ceramic 0402,0.1uF, 25V,10% | https://eu.mouser.com/ProductDetail/KEMET/C0402C104K3RACTU?qs=YCcZ0GhAU2q7BaxZ%2FluQHA%3D%3D | 0402 | C0402C104K3RACTU | 100nF
C31 | 100nF | TopLayer | 185.1914 | 55.6196 | 90 | Cap Ceramic 0402,0.1uF, 25V,10% | https://eu.mouser.com/ProductDetail/KEMET/C0402C104K3RACTU?qs=YCcZ0GhAU2q7BaxZ%2FluQHA%3D%3D | 0402 | C0402C104K3RACTU | 100nF
C32 | 100nF | TopLayer | 186.4106 | 55.6514 | 90 | Cap Ceramic 0402,0.1uF, 25V,10% | https://eu.mouser.com/ProductDetail/KEMET/C0402C104K3RACTU?qs=YCcZ0GhAU2q7BaxZ%2FluQHA%3D%3D | 0402 | C0402C104K3RACTU | 100nF
C33 | 10uF | TopLayer | 180.5 | 62.1 | 90 | CAP TANT POLY 10UF 10V 0603 20% | https://cz.mouser.com/ProductDetail/KYOCERA-AVX/F381A106MMAAH1?qs=sGAEpiMZZMtZ1n0r9vR22Q2XOsfGOI9effSA9nDSSSNE17O0WlLegw%3D%3D | 0603 | F381A106MMAAH1 | 10uF
C34 | 100nF | TopLayer | 171.8818 | 65.0748 | 0 | Cap Ceramic 0402,0.1uF, 25V,10% | https://eu.mouser.com/ProductDetail/KEMET/C0402C104K3RACTU?qs=YCcZ0GhAU2q7BaxZ%2FluQHA%3D%3D | 0402 | C0402C104K3RACTU | 100nF
C35 | 100nF | TopLayer | 178.7398 | 63.716 | 90 | Cap Ceramic 0402,0.1uF, 25V,10% | https://eu.mouser.com/ProductDetail/KEMET/C0402C104K3RACTU?qs=YCcZ0GhAU2q7BaxZ%2FluQHA%3D%3D | 0402 | C0402C104K3RACTU | 100nF
C36 | 100nF | TopLayer | 182.0164 | 62.4014 | 270 | Cap Ceramic 0402,0.1uF, 25V,10% | https://eu.mouser.com/ProductDetail/KEMET/C0402C104K3RACTU?qs=YCcZ0GhAU2q7BaxZ%2FluQHA%3D%3D | 0402 | C0402C104K3RACTU | 100nF
C37 | 2.2uF | TopLayer | 192.4626 | 72.5468 | 270 | General Purpose Ceramic Capacitor, 0603,2.2uF,35V,10% | https://cz.mouser.com/ProductDetail/TDK/C1608JB1V225K080AC?qs=xLDY6iXSiQbY%2FrhN9AA4AA%3D%3D | 0603 | C1608JB1V225K080AC | 2.2uF
C38 | 2.2uF | TopLayer | 185.7126 | 72.671 | 270 | General Purpose Ceramic Capacitor, 0603,2.2uF,35V,10% | https://cz.mouser.com/ProductDetail/TDK/C1608JB1V225K080AC?qs=xLDY6iXSiQbY%2FrhN9AA4AA%3D%3D | 0603 | C1608JB1V225K080AC | 2.2uF
C39 | 10uF | BottomLayer | 167.5638 | 102.4128 | 180 | CAP TANT POLY 10UF 10V 0603 20% | https://cz.mouser.com/ProductDetail/KYOCERA-AVX/F381A106MMAAH1?qs=sGAEpiMZZMtZ1n0r9vR22Q2XOsfGOI9effSA9nDSSSNE17O0WlLegw%3D%3D | 0603 | F381A106MMAAH1 | 10uF
D2 | RED LED - 2V2 | TopLayer | 172.761 | 88.202 | 180 | LED RED DIFFUSED 0603 SMD | https://cz.mouser.com/ProductDetail/ROHM-Semiconductor/SML-D12U1WT86?qs=M3jcYzEJUdEySuGkbjHEtQ%3D%3D | 0602 | SML-D12U1WT86 | RED LED - 2.2V
D3 | RED LED - 2V2 | TopLayer | 120.825 | 37.25 | 180 | LED RED DIFFUSED 0603 SMD | https://cz.mouser.com/ProductDetail/ROHM-Semiconductor/SML-D12U1WT86?qs=M3jcYzEJUdEySuGkbjHEtQ%3D%3D | 0602 | SML-D12U1WT86 | RED LED - 2.2V
D4 | DIODE -FW:3A - 380mV, Rev: 40V | TopLayer | 183.186 | 93.202 | 270 | Schottky DIODE - DO-214AC-2 -FW:3A - 380mV, Rev: 40V | https://cz.mouser.com/ProductDetail/Vishay-General-Semiconductor/SSA34HE3_A-I?qs=asPD7ZL2j3VimMFbwwU%2FoA%3D%3D | DO-214AC-2 | SSA34HE3_A/I | FW:3A - 380mV, Rev: 40V
D6 | RED LED - 2V2 | TopLayer | 187.2126 | 72.846 | 90 | LED RED DIFFUSED 0603 SMD | https://cz.mouser.com/ProductDetail/ROHM-Semiconductor/SML-D12U1WT86?qs=M3jcYzEJUdEySuGkbjHEtQ%3D%3D | 0602 | SML-D12U1WT86 | RED LED - 2.2V
D7 | ESD - TVS USB | TopLayer | 198.8 | 72.05 | 270 | 4-line ESD protection | https://cz.mouser.com/ProductDetail/STMicroelectronics/ESDA6V1BC6?qs=9PdvrqCL7oAFp2zmpu55Tw%3D%3D | SOT-23-6 | ESDA6V1BC6 | ESD for 5V USB rails
D8 | RED LED - 2V2 | TopLayer | 148.463 | 95.9866 | 270 | LED RED DIFFUSED 0603 SMD | https://cz.mouser.com/ProductDetail/ROHM-Semiconductor/SML-D12U1WT86?qs=M3jcYzEJUdEySuGkbjHEtQ%3D%3D | 0602 | SML-D12U1WT86 | RED LED - 2.2V
D9 | DIODE -FW:3A - 380mV, Rev: 40V | BottomLayer | 168.9682 | 99.822 | 180 | Schottky DIODE - DO-214AC-2 -FW:3A - 380mV, Rev: 40V | https://cz.mouser.com/ProductDetail/Vishay-General-Semiconductor/SSA34HE3_A-I?qs=asPD7ZL2j3VimMFbwwU%2FoA%3D%3D | DO-214AC-2 | SSA34HE3_A/I | FW:3A - 380mV, Rev: 40V
D10 | DIODE -FW:3A - 380mV, Rev: 40V | TopLayer | 186.936 | 93.202 | 270 | Schottky DIODE - DO-214AC-2 -FW:3A - 380mV, Rev: 40V | https://cz.mouser.com/ProductDetail/Vishay-General-Semiconductor/SSA34HE3_A-I?qs=asPD7ZL2j3VimMFbwwU%2FoA%3D%3D | DO-214AC-2 | SSA34HE3_A/I | FW:3A - 380mV, Rev: 40V
D11 | RED LED - 2V2 | TopLayer | 164.846 | 105.0036 | 270 | LED RED DIFFUSED 0603 SMD | https://cz.mouser.com/ProductDetail/ROHM-Semiconductor/SML-D12U1WT86?qs=M3jcYzEJUdEySuGkbjHEtQ%3D%3D | 0602 | SML-D12U1WT86 | RED LED - 2.2V
D12 | DIODE -FW:3A - 380mV, Rev: 40V | TopLayer | 179.186 | 93.202 | 270 | Schottky DIODE - DO-214AC-2 -FW:3A - 380mV, Rev: 40V | https://cz.mouser.com/ProductDetail/Vishay-General-Semiconductor/SSA34HE3_A-I?qs=asPD7ZL2j3VimMFbwwU%2FoA%3D%3D | DO-214AC-2 | SSA34HE3_A/I | FW:3A - 380mV, Rev: 40V
D13 | RED LED - 2V2 | TopLayer | 181.229 | 102.0064 | 270 | LED RED DIFFUSED 0603 SMD | https://cz.mouser.com/ProductDetail/ROHM-Semiconductor/SML-D12U1WT86?qs=M3jcYzEJUdEySuGkbjHEtQ%3D%3D | 0602 | SML-D12U1WT86 | RED LED - 2.2V
D14 | Diode - SK53AFL-TP | TopLayer | 184.186 | 100.952 | 90 | Diode - 5A shottky Rectifier, Fw: 5A, 0.7V Revers: 30V, DO-221AC-2 | https://cz.mouser.com/ProductDetail/Micro-Commercial-Components-MCC/SK53AFL-TP?qs=sGAEpiMZZMtbRapU8LlZD%252B6h%2FWulpAkrF6E5wLTt2R0xTCwpYWNMog%3D%3D | DO-221AC-2 | SK53AFL-TP | Fw: 5A, 0.7V Revers: 30V
D1_U_Opto_inputs1 | RED LED - 2V2 | TopLayer | 128.8789 | 37.25 | 180 | LED RED DIFFUSED 0603 SMD | https://cz.mouser.com/ProductDetail/ROHM-Semiconductor/SML-D12U1WT86?qs=M3jcYzEJUdEySuGkbjHEtQ%3D%3D | 0602 | SML-D12U1WT86 | RED LED - 2.2V
D1_U_Opto_inputs2 | RED LED - 2V2 | TopLayer | 138.8605 | 37.25 | 180 | LED RED DIFFUSED 0603 SMD | https://cz.mouser.com/ProductDetail/ROHM-Semiconductor/SML-D12U1WT86?qs=M3jcYzEJUdEySuGkbjHEtQ%3D%3D | 0602 | SML-D12U1WT86 | RED LED - 2.2V
D1_U_Opto_inputs3 | RED LED - 2V2 | TopLayer | 148.8421 | 37.25 | 180 | LED RED DIFFUSED 0603 SMD | https://cz.mouser.com/ProductDetail/ROHM-Semiconductor/SML-D12U1WT86?qs=M3jcYzEJUdEySuGkbjHEtQ%3D%3D | 0602 | SML-D12U1WT86 | RED LED - 2.2V
D1_U_Opto_inputs4 | RED LED - 2V2 | TopLayer | 158.8236 | 37.25 | 180 | LED RED DIFFUSED 0603 SMD | https://cz.mouser.com/ProductDetail/ROHM-Semiconductor/SML-D12U1WT86?qs=M3jcYzEJUdEySuGkbjHEtQ%3D%3D | 0602 | SML-D12U1WT86 | RED LED - 2.2V
D1_U_Opto_inputs5 | RED LED - 2V2 | TopLayer | 168.8052 | 37.25 | 180 | LED RED DIFFUSED 0603 SMD | https://cz.mouser.com/ProductDetail/ROHM-Semiconductor/SML-D12U1WT86?qs=M3jcYzEJUdEySuGkbjHEtQ%3D%3D | 0602 | SML-D12U1WT86 | RED LED - 2.2V
D1_U_Opto_inputs6 | RED LED - 2V2 | TopLayer | 178.7868 | 37.25 | 180 | LED RED DIFFUSED 0603 SMD | https://cz.mouser.com/ProductDetail/ROHM-Semiconductor/SML-D12U1WT86?qs=M3jcYzEJUdEySuGkbjHEtQ%3D%3D | 0602 | SML-D12U1WT86 | RED LED - 2.2V
D1_U_Opto_inputs7 | RED LED - 2V2 | TopLayer | 188.7684 | 37.25 | 180 | LED RED DIFFUSED 0603 SMD | https://cz.mouser.com/ProductDetail/ROHM-Semiconductor/SML-D12U1WT86?qs=M3jcYzEJUdEySuGkbjHEtQ%3D%3D | 0602 | SML-D12U1WT86 | RED LED - 2.2V
D1_U_Opto_inputs8 | RED LED - 2V2 | TopLayer | 198.75 | 37.25 | 180 | LED RED DIFFUSED 0603 SMD | https://cz.mouser.com/ProductDetail/ROHM-Semiconductor/SML-D12U1WT86?qs=M3jcYzEJUdEySuGkbjHEtQ%3D%3D | 0602 | SML-D12U1WT86 | RED LED - 2.2V
D5_U_Opto_inputs1 | RED LED - 2V2 | TopLayer | 133.8789 | 37.25 | 0 | LED RED DIFFUSED 0603 SMD | https://cz.mouser.com/ProductDetail/ROHM-Semiconductor/SML-D12U1WT86?qs=M3jcYzEJUdEySuGkbjHEtQ%3D%3D | 0602 | SML-D12U1WT86 | RED LED - 2.2V
D5_U_Opto_inputs2 | RED LED - 2V2 | TopLayer | 143.8605 | 37.25 | 0 | LED RED DIFFUSED 0603 SMD | https://cz.mouser.com/ProductDetail/ROHM-Semiconductor/SML-D12U1WT86?qs=M3jcYzEJUdEySuGkbjHEtQ%3D%3D | 0602 | SML-D12U1WT86 | RED LED - 2.2V
D5_U_Opto_inputs3 | RED LED - 2V2 | TopLayer | 153.8421 | 37.25 | 0 | LED RED DIFFUSED 0603 SMD | https://cz.mouser.com/ProductDetail/ROHM-Semiconductor/SML-D12U1WT86?qs=M3jcYzEJUdEySuGkbjHEtQ%3D%3D | 0602 | SML-D12U1WT86 | RED LED - 2.2V
D5_U_Opto_inputs4 | RED LED - 2V2 | TopLayer | 163.8236 | 37.25 | 0 | LED RED DIFFUSED 0603 SMD | https://cz.mouser.com/ProductDetail/ROHM-Semiconductor/SML-D12U1WT86?qs=M3jcYzEJUdEySuGkbjHEtQ%3D%3D | 0602 | SML-D12U1WT86 | RED LED - 2.2V
D5_U_Opto_inputs5 | RED LED - 2V2 | TopLayer | 173.8052 | 37.25 | 0 | LED RED DIFFUSED 0603 SMD | https://cz.mouser.com/ProductDetail/ROHM-Semiconductor/SML-D12U1WT86?qs=M3jcYzEJUdEySuGkbjHEtQ%3D%3D | 0602 | SML-D12U1WT86 | RED LED - 2.2V
D5_U_Opto_inputs6 | RED LED - 2V2 | TopLayer | 183.7868 | 37.25 | 0 | LED RED DIFFUSED 0603 SMD | https://cz.mouser.com/ProductDetail/ROHM-Semiconductor/SML-D12U1WT86?qs=M3jcYzEJUdEySuGkbjHEtQ%3D%3D | 0602 | SML-D12U1WT86 | RED LED - 2.2V
D5_U_Opto_inputs7 | RED LED - 2V2 | TopLayer | 193.7684 | 37.25 | 0 | LED RED DIFFUSED 0603 SMD | https://cz.mouser.com/ProductDetail/ROHM-Semiconductor/SML-D12U1WT86?qs=M3jcYzEJUdEySuGkbjHEtQ%3D%3D | 0602 | SML-D12U1WT86 | RED LED - 2.2V
D5_U_Opto_inputs8 | RED LED - 2V2 | TopLayer | 203.75 | 37.25 | 0 | LED RED DIFFUSED 0603 SMD | https://cz.mouser.com/ProductDetail/ROHM-Semiconductor/SML-D12U1WT86?qs=M3jcYzEJUdEySuGkbjHEtQ%3D%3D | 0602 | SML-D12U1WT86 | RED LED - 2.2V
FB1 | BLM18EG101TN1D | TopLayer | 190.1365 | 73.921 | 180 | Chip Ferrite Bead, 0603, 100? @ 100MHz, 25%, 0.045?, 2A | https://www.mouser.co.uk/ProductDetail/Murata-Electronics/BLM18EG101TN1D?qs=rjbY5pkpCp4yQ17nVbKqBw%3D%3D | 0603 | BLM18EG101TN1D | 100R
IC1 | LDO - Adjustable - 1A - TLV76701DGNR | BottomLayer | 169.0624 | 105.2322 | 0 | Adjustable LDO - Input: min 2.5V,max 16V. Output: 0.8V to 14.6V 1A | https://cz.mouser.com/ProductDetail/Texas-Instruments/TLV76701DGNR?qs=QNEnbhJQKvYlzprjZl22mQ%3D%3D | HVSSOP-8 | TLV76701DGNR | Adjustable 1A LDO
IC3 | LDO - Adjustable - 1A - TLV76701DGNR | TopLayer | 175.186 | 93.202 | 90 | Adjustable LDO - Input: min 2.5V,max 16V. Output: 0.8V to 14.6V 1A | https://cz.mouser.com/ProductDetail/Texas-Instruments/TLV76701DGNR?qs=QNEnbhJQKvYlzprjZl22mQ%3D%3D | HVSSOP-8 | TLV76701DGNR | Adjustable 1A LDO
J1 | connector - 25x2 - 2x2mm - right angle | TopLayer | 115.5 | 67 | 90 | Connector - connector - 25x2 - 2x2mm, SAMTEC - right angle | https://cz.mouser.com/ProductDetail/Samtec/STMM-125-02-S-D-RA?qs=rU5fayqh%252BE3bRISkmlmqKg%3D%3D | 25x2 - 2x2mm -right angle | STMM-125-02-S-D-RA | 25x2 - 2x2mm -right angle
J2 | 2x5 1.27mm connector | TopLayer | 167.7416 | 94.9706 | 90 | Connector - 2x5positions - 1.27mm x1.27mm | https://cz.mouser.com/ProductDetail/Samtec/FTSH-105-04-F-D?qs=0lQeLiL1qyZx0H067ICkhw%3D%3D | 2x5positions - 1.27mm x1.27mm | FTSH-105-04-F-D | 2x5 1.27mm x 1.27mm
J3 | RJ45 base-100T connector | TopLayer | 196.265 | 56.55 | 90 | Connector RJ45 base-100T CAT5/6, with magnetics inside | https://cz.mouser.com/ProductDetail/ABRACON/ARJM11D7-009-AB-EW2?qs=YCa%2FAAYMW01wgGAVSiGYdQ%3D%3D | RJ45 with magnetics | ARJM11D7-009-AB-EW2 | 100BASE-T with magnetics
J4 | WAGO - single - 236-401 | TopLayer | 200.5 | 107.5 | 0 | Wago connector - PCB to wire - single - 24A 320V | https://cz.farnell.com/wago/236-401/terminal-block-wire-to-brd-1pos/dp/1891620?gclid=CjwKCAiAu5agBhBzEiwAdiR5tFj9uwuLgrlShO914YuSUEtsU0o4Hiox7ZjRnpSnFBbtyRYLbKYJWxoC0xgQAvD_BwE&mckv=sEoohdYPd_dc¦pcrid¦263733373421¦kword¦+wago%20+236-401¦match¦b¦plid¦¦slid¦¦product¦¦pgrid¦56870816529¦ptaid¦kwd-298399736559¦&CMP=KNC-GCZ-GEN-SKU-MDC | 236-401 | 236-401 | 24A 320V
J5 | WAGO - single - 236-401 | TopLayer | 200.5 | 112.5 | 0 | Wago connector - PCB to wire - single - 24A 320V | https://cz.farnell.com/wago/236-401/terminal-block-wire-to-brd-1pos/dp/1891620?gclid=CjwKCAiAu5agBhBzEiwAdiR5tFj9uwuLgrlShO914YuSUEtsU0o4Hiox7ZjRnpSnFBbtyRYLbKYJWxoC0xgQAvD_BwE&mckv=sEoohdYPd_dc¦pcrid¦263733373421¦kword¦+wago%20+236-401¦match¦b¦plid¦¦slid¦¦product¦¦pgrid¦56870816529¦ptaid¦kwd-298399736559¦&CMP=KNC-GCZ-GEN-SKU-MDC | 236-401 | 236-401 | 24A 320V
J6 | USB - micro connector | TopLayer | 204.6785 | 72.026 | 90 | USB Connectors USB jack, 2.0, micro B type, 5 pin, horizontal, gold flash, SMT, TRConnector | https://cz.mouser.com/ProductDetail/CUI-Devices/UJ2-MIBH-G-SMT-TR?qs=IS%252B4QmGtzzpvS1XQusp0iA%3D%3D | USB 2.0 Type B | UJ2-MIBH-G-SMT-TR | USB 2.0 Type B
J9 | WAGO - single - 236-401 | TopLayer | 119 | 28.5 | 270 | Wago connector - PCB to wire - single - 24A 320V | https://cz.farnell.com/wago/236-401/terminal-block-wire-to-brd-1pos/dp/1891620?gclid=CjwKCAiAu5agBhBzEiwAdiR5tFj9uwuLgrlShO914YuSUEtsU0o4Hiox7ZjRnpSnFBbtyRYLbKYJWxoC0xgQAvD_BwE&mckv=sEoohdYPd_dc¦pcrid¦263733373421¦kword¦+wago%20+236-401¦match¦b¦plid¦¦slid¦¦product¦¦pgrid¦56870816529¦ptaid¦kwd-298399736559¦&CMP=KNC-GCZ-GEN-SKU-MDC | 236-401 | 236-401 | 24A 320V
J10 | WAGO - single - 236-401 | TopLayer | 200.5 | 92.5 | 0 | Wago connector - PCB to wire - single - 24A 320V | https://cz.farnell.com/wago/236-401/terminal-block-wire-to-brd-1pos/dp/1891620?gclid=CjwKCAiAu5agBhBzEiwAdiR5tFj9uwuLgrlShO914YuSUEtsU0o4Hiox7ZjRnpSnFBbtyRYLbKYJWxoC0xgQAvD_BwE&mckv=sEoohdYPd_dc¦pcrid¦263733373421¦kword¦+wago%20+236-401¦match¦b¦plid¦¦slid¦¦product¦¦pgrid¦56870816529¦ptaid¦kwd-298399736559¦&CMP=KNC-GCZ-GEN-SKU-MDC | 236-401 | 236-401 | 24A 320V
J11 | WAGO - single - 236-401 | TopLayer | 124 | 28.5 | 270 | Wago connector - PCB to wire - single - 24A 320V | https://cz.farnell.com/wago/236-401/terminal-block-wire-to-brd-1pos/dp/1891620?gclid=CjwKCAiAu5agBhBzEiwAdiR5tFj9uwuLgrlShO914YuSUEtsU0o4Hiox7ZjRnpSnFBbtyRYLbKYJWxoC0xgQAvD_BwE&mckv=sEoohdYPd_dc¦pcrid¦263733373421¦kword¦+wago%20+236-401¦match¦b¦plid¦¦slid¦¦product¦¦pgrid¦56870816529¦ptaid¦kwd-298399736559¦&CMP=KNC-GCZ-GEN-SKU-MDC | 236-401 | 236-401 | 24A 320V
J12 | WAGO - single - 236-401 | TopLayer | 200.5 | 102.5 | 0 | Wago connector - PCB to wire - single - 24A 320V | https://cz.farnell.com/wago/236-401/terminal-block-wire-to-brd-1pos/dp/1891620?gclid=CjwKCAiAu5agBhBzEiwAdiR5tFj9uwuLgrlShO914YuSUEtsU0o4Hiox7ZjRnpSnFBbtyRYLbKYJWxoC0xgQAvD_BwE&mckv=sEoohdYPd_dc¦pcrid¦263733373421¦kword¦+wago%20+236-401¦match¦b¦plid¦¦slid¦¦product¦¦pgrid¦56870816529¦ptaid¦kwd-298399736559¦&CMP=KNC-GCZ-GEN-SKU-MDC | 236-401 | 236-401 | 24A 320V
J13 | WAGO - single - 236-401 | TopLayer | 200.5 | 97.5 | 0 | Wago connector - PCB to wire - single - 24A 320V | https://cz.farnell.com/wago/236-401/terminal-block-wire-to-brd-1pos/dp/1891620?gclid=CjwKCAiAu5agBhBzEiwAdiR5tFj9uwuLgrlShO914YuSUEtsU0o4Hiox7ZjRnpSnFBbtyRYLbKYJWxoC0xgQAvD_BwE&mckv=sEoohdYPd_dc¦pcrid¦263733373421¦kword¦+wago%20+236-401¦match¦b¦plid¦¦slid¦¦product¦¦pgrid¦56870816529¦ptaid¦kwd-298399736559¦&CMP=KNC-GCZ-GEN-SKU-MDC | 236-401 | 236-401 | 24A 320V
J14 | WAGO - single - 236-401 | TopLayer | 200.5 | 117.5 | 0 | Wago connector - PCB to wire - single - 24A 320V | https://cz.farnell.com/wago/236-401/terminal-block-wire-to-brd-1pos/dp/1891620?gclid=CjwKCAiAu5agBhBzEiwAdiR5tFj9uwuLgrlShO914YuSUEtsU0o4Hiox7ZjRnpSnFBbtyRYLbKYJWxoC0xgQAvD_BwE&mckv=sEoohdYPd_dc¦pcrid¦263733373421¦kword¦+wago%20+236-401¦match¦b¦plid¦¦slid¦¦product¦¦pgrid¦56870816529¦ptaid¦kwd-298399736559¦&CMP=KNC-GCZ-GEN-SKU-MDC | 236-401 | 236-401 | 24A 320V
J16 | 2x5 1.27mm connector | TopLayer | 118.491 | 100.711 | 90 | Connector - 2x5positions - 1.27mm x1.27mm | https://cz.mouser.com/ProductDetail/Samtec/FTSH-105-04-F-D?qs=0lQeLiL1qyZx0H067ICkhw%3D%3D | 2x5positions - 1.27mm x1.27mm | FTSH-105-04-F-D | 2x5 1.27mm x 1.27mm
J17 | WAGO - single - 236-401 | TopLayer | 200.5 | 82.5 | 0 | Wago connector - PCB to wire - single - 24A 320V | https://cz.farnell.com/wago/236-401/terminal-block-wire-to-brd-1pos/dp/1891620?gclid=CjwKCAiAu5agBhBzEiwAdiR5tFj9uwuLgrlShO914YuSUEtsU0o4Hiox7ZjRnpSnFBbtyRYLbKYJWxoC0xgQAvD_BwE&mckv=sEoohdYPd_dc¦pcrid¦263733373421¦kword¦+wago%20+236-401¦match¦b¦plid¦¦slid¦¦product¦¦pgrid¦56870816529¦ptaid¦kwd-298399736559¦&CMP=KNC-GCZ-GEN-SKU-MDC | 236-401 | 236-401 | 24A 320V
J18 | WAGO - single - 236-401 | TopLayer | 200.5 | 87.5004 | 0 | Wago connector - PCB to wire - single - 24A 320V | https://cz.farnell.com/wago/236-401/terminal-block-wire-to-brd-1pos/dp/1891620?gclid=CjwKCAiAu5agBhBzEiwAdiR5tFj9uwuLgrlShO914YuSUEtsU0o4Hiox7ZjRnpSnFBbtyRYLbKYJWxoC0xgQAvD_BwE&mckv=sEoohdYPd_dc¦pcrid¦263733373421¦kword¦+wago%20+236-401¦match¦b¦plid¦¦slid¦¦product¦¦pgrid¦56870816529¦ptaid¦kwd-298399736559¦&CMP=KNC-GCZ-GEN-SKU-MDC | 236-401 | 236-401 | 24A 320V
J19 | WAGO - single - 236-401 | TopLayer | 113 | 113.5 | 90 | Wago connector - PCB to wire - single - 24A 320V | https://cz.farnell.com/wago/236-401/terminal-block-wire-to-brd-1pos/dp/1891620?gclid=CjwKCAiAu5agBhBzEiwAdiR5tFj9uwuLgrlShO914YuSUEtsU0o4Hiox7ZjRnpSnFBbtyRYLbKYJWxoC0xgQAvD_BwE&mckv=sEoohdYPd_dc¦pcrid¦263733373421¦kword¦+wago%20+236-401¦match¦b¦plid¦¦slid¦¦product¦¦pgrid¦56870816529¦ptaid¦kwd-298399736559¦&CMP=KNC-GCZ-GEN-SKU-MDC | 236-401 | 236-401 | 24A 320V
J20 | WAGO - single - 236-401 | TopLayer | 114 | 28.5 | 270 | Wago connector - PCB to wire - single - 24A 320V | https://cz.farnell.com/wago/236-401/terminal-block-wire-to-brd-1pos/dp/1891620?gclid=CjwKCAiAu5agBhBzEiwAdiR5tFj9uwuLgrlShO914YuSUEtsU0o4Hiox7ZjRnpSnFBbtyRYLbKYJWxoC0xgQAvD_BwE&mckv=sEoohdYPd_dc¦pcrid¦263733373421¦kword¦+wago%20+236-401¦match¦b¦plid¦¦slid¦¦product¦¦pgrid¦56870816529¦ptaid¦kwd-298399736559¦&CMP=KNC-GCZ-GEN-SKU-MDC | 236-401 | 236-401 | 24A 320V
J21 | WAGO - single - 236-401 | TopLayer | 123 | 113.5 | 90 | Wago connector - PCB to wire - single - 24A 320V | https://cz.farnell.com/wago/236-401/terminal-block-wire-to-brd-1pos/dp/1891620?gclid=CjwKCAiAu5agBhBzEiwAdiR5tFj9uwuLgrlShO914YuSUEtsU0o4Hiox7ZjRnpSnFBbtyRYLbKYJWxoC0xgQAvD_BwE&mckv=sEoohdYPd_dc¦pcrid¦263733373421¦kword¦+wago%20+236-401¦match¦b¦plid¦¦slid¦¦product¦¦pgrid¦56870816529¦ptaid¦kwd-298399736559¦&CMP=KNC-GCZ-GEN-SKU-MDC | 236-401 | 236-401 | 24A 320V
J22 | WAGO - single - 236-401 | TopLayer | 118 | 113.5 | 90 | Wago connector - PCB to wire - single - 24A 320V | https://cz.farnell.com/wago/236-401/terminal-block-wire-to-brd-1pos/dp/1891620?gclid=CjwKCAiAu5agBhBzEiwAdiR5tFj9uwuLgrlShO914YuSUEtsU0o4Hiox7ZjRnpSnFBbtyRYLbKYJWxoC0xgQAvD_BwE&mckv=sEoohdYPd_dc¦pcrid¦263733373421¦kword¦+wago%20+236-401¦match¦b¦plid¦¦slid¦¦product¦¦pgrid¦56870816529¦ptaid¦kwd-298399736559¦&CMP=KNC-GCZ-GEN-SKU-MDC | 236-401 | 236-401 | 24A 320V
J7_U_Opto_inputs1 | WAGO - single - 236-401 | TopLayer | 134 | 28.5 | 270 | Wago connector - PCB to wire - single - 24A 320V | https://cz.farnell.com/wago/236-401/terminal-block-wire-to-brd-1pos/dp/1891620?gclid=CjwKCAiAu5agBhBzEiwAdiR5tFj9uwuLgrlShO914YuSUEtsU0o4Hiox7ZjRnpSnFBbtyRYLbKYJWxoC0xgQAvD_BwE&mckv=sEoohdYPd_dc¦pcrid¦263733373421¦kword¦+wago%20+236-401¦match¦b¦plid¦¦slid¦¦product¦¦pgrid¦56870816529¦ptaid¦kwd-298399736559¦&CMP=KNC-GCZ-GEN-SKU-MDC | 236-401 | 236-401 | 24A 320V
J7_U_Opto_inputs2 | WAGO - single - 236-401 | TopLayer | 143.9816 | 28.5 | 270 | Wago connector - PCB to wire - single - 24A 320V | https://cz.farnell.com/wago/236-401/terminal-block-wire-to-brd-1pos/dp/1891620?gclid=CjwKCAiAu5agBhBzEiwAdiR5tFj9uwuLgrlShO914YuSUEtsU0o4Hiox7ZjRnpSnFBbtyRYLbKYJWxoC0xgQAvD_BwE&mckv=sEoohdYPd_dc¦pcrid¦263733373421¦kword¦+wago%20+236-401¦match¦b¦plid¦¦slid¦¦product¦¦pgrid¦56870816529¦ptaid¦kwd-298399736559¦&CMP=KNC-GCZ-GEN-SKU-MDC | 236-401 | 236-401 | 24A 320V
J7_U_Opto_inputs3 | WAGO - single - 236-401 | TopLayer | 153.9632 | 28.5 | 270 | Wago connector - PCB to wire - single - 24A 320V | https://cz.farnell.com/wago/236-401/terminal-block-wire-to-brd-1pos/dp/1891620?gclid=CjwKCAiAu5agBhBzEiwAdiR5tFj9uwuLgrlShO914YuSUEtsU0o4Hiox7ZjRnpSnFBbtyRYLbKYJWxoC0xgQAvD_BwE&mckv=sEoohdYPd_dc¦pcrid¦263733373421¦kword¦+wago%20+236-401¦match¦b¦plid¦¦slid¦¦product¦¦pgrid¦56870816529¦ptaid¦kwd-298399736559¦&CMP=KNC-GCZ-GEN-SKU-MDC | 236-401 | 236-401 | 24A 320V
J7_U_Opto_inputs4 | WAGO - single - 236-401 | TopLayer | 163.9448 | 28.5 | 270 | Wago connector - PCB to wire - single - 24A 320V | https://cz.farnell.com/wago/236-401/terminal-block-wire-to-brd-1pos/dp/1891620?gclid=CjwKCAiAu5agBhBzEiwAdiR5tFj9uwuLgrlShO914YuSUEtsU0o4Hiox7ZjRnpSnFBbtyRYLbKYJWxoC0xgQAvD_BwE&mckv=sEoohdYPd_dc¦pcrid¦263733373421¦kword¦+wago%20+236-401¦match¦b¦plid¦¦slid¦¦product¦¦pgrid¦56870816529¦ptaid¦kwd-298399736559¦&CMP=KNC-GCZ-GEN-SKU-MDC | 236-401 | 236-401 | 24A 320V
J7_U_Opto_inputs5 | WAGO - single - 236-401 | TopLayer | 173.9264 | 28.5 | 270 | Wago connector - PCB to wire - single - 24A 320V | https://cz.farnell.com/wago/236-401/terminal-block-wire-to-brd-1pos/dp/1891620?gclid=CjwKCAiAu5agBhBzEiwAdiR5tFj9uwuLgrlShO914YuSUEtsU0o4Hiox7ZjRnpSnFBbtyRYLbKYJWxoC0xgQAvD_BwE&mckv=sEoohdYPd_dc¦pcrid¦263733373421¦kword¦+wago%20+236-401¦match¦b¦plid¦¦slid¦¦product¦¦pgrid¦56870816529¦ptaid¦kwd-298399736559¦&CMP=KNC-GCZ-GEN-SKU-MDC | 236-401 | 236-401 | 24A 320V
J7_U_Opto_inputs6 | WAGO - single - 236-401 | TopLayer | 183.908 | 28.5 | 270 | Wago connector - PCB to wire - single - 24A 320V | https://cz.farnell.com/wago/236-401/terminal-block-wire-to-brd-1pos/dp/1891620?gclid=CjwKCAiAu5agBhBzEiwAdiR5tFj9uwuLgrlShO914YuSUEtsU0o4Hiox7ZjRnpSnFBbtyRYLbKYJWxoC0xgQAvD_BwE&mckv=sEoohdYPd_dc¦pcrid¦263733373421¦kword¦+wago%20+236-401¦match¦b¦plid¦¦slid¦¦product¦¦pgrid¦56870816529¦ptaid¦kwd-298399736559¦&CMP=KNC-GCZ-GEN-SKU-MDC | 236-401 | 236-401 | 24A 320V
J7_U_Opto_inputs7 | WAGO - single - 236-401 | TopLayer | 193.8896 | 28.5 | 270 | Wago connector - PCB to wire - single - 24A 320V | https://cz.farnell.com/wago/236-401/terminal-block-wire-to-brd-1pos/dp/1891620?gclid=CjwKCAiAu5agBhBzEiwAdiR5tFj9uwuLgrlShO914YuSUEtsU0o4Hiox7ZjRnpSnFBbtyRYLbKYJWxoC0xgQAvD_BwE&mckv=sEoohdYPd_dc¦pcrid¦263733373421¦kword¦+wago%20+236-401¦match¦b¦plid¦¦slid¦¦product¦¦pgrid¦56870816529¦ptaid¦kwd-298399736559¦&CMP=KNC-GCZ-GEN-SKU-MDC | 236-401 | 236-401 | 24A 320V
J7_U_Opto_inputs8 | WAGO - single - 236-401 | TopLayer | 203.8712 | 28.5 | 270 | Wago connector - PCB to wire - single - 24A 320V | https://cz.farnell.com/wago/236-401/terminal-block-wire-to-brd-1pos/dp/1891620?gclid=CjwKCAiAu5agBhBzEiwAdiR5tFj9uwuLgrlShO914YuSUEtsU0o4Hiox7ZjRnpSnFBbtyRYLbKYJWxoC0xgQAvD_BwE&mckv=sEoohdYPd_dc¦pcrid¦263733373421¦kword¦+wago%20+236-401¦match¦b¦plid¦¦slid¦¦product¦¦pgrid¦56870816529¦ptaid¦kwd-298399736559¦&CMP=KNC-GCZ-GEN-SKU-MDC | 236-401 | 236-401 | 24A 320V
J8_U_Opto_inputs1 | WAGO - single - 236-401 | TopLayer | 129 | 28.5 | 270 | Wago connector - PCB to wire - single - 24A 320V | https://cz.farnell.com/wago/236-401/terminal-block-wire-to-brd-1pos/dp/1891620?gclid=CjwKCAiAu5agBhBzEiwAdiR5tFj9uwuLgrlShO914YuSUEtsU0o4Hiox7ZjRnpSnFBbtyRYLbKYJWxoC0xgQAvD_BwE&mckv=sEoohdYPd_dc¦pcrid¦263733373421¦kword¦+wago%20+236-401¦match¦b¦plid¦¦slid¦¦product¦¦pgrid¦56870816529¦ptaid¦kwd-298399736559¦&CMP=KNC-GCZ-GEN-SKU-MDC | 236-401 | 236-401 | 24A 320V
J8_U_Opto_inputs2 | WAGO - single - 236-401 | TopLayer | 138.9816 | 28.5 | 270 | Wago connector - PCB to wire - single - 24A 320V | https://cz.farnell.com/wago/236-401/terminal-block-wire-to-brd-1pos/dp/1891620?gclid=CjwKCAiAu5agBhBzEiwAdiR5tFj9uwuLgrlShO914YuSUEtsU0o4Hiox7ZjRnpSnFBbtyRYLbKYJWxoC0xgQAvD_BwE&mckv=sEoohdYPd_dc¦pcrid¦263733373421¦kword¦+wago%20+236-401¦match¦b¦plid¦¦slid¦¦product¦¦pgrid¦56870816529¦ptaid¦kwd-298399736559¦&CMP=KNC-GCZ-GEN-SKU-MDC | 236-401 | 236-401 | 24A 320V
J8_U_Opto_inputs3 | WAGO - single - 236-401 | TopLayer | 148.9632 | 28.5 | 270 | Wago connector - PCB to wire - single - 24A 320V | https://cz.farnell.com/wago/236-401/terminal-block-wire-to-brd-1pos/dp/1891620?gclid=CjwKCAiAu5agBhBzEiwAdiR5tFj9uwuLgrlShO914YuSUEtsU0o4Hiox7ZjRnpSnFBbtyRYLbKYJWxoC0xgQAvD_BwE&mckv=sEoohdYPd_dc¦pcrid¦263733373421¦kword¦+wago%20+236-401¦match¦b¦plid¦¦slid¦¦product¦¦pgrid¦56870816529¦ptaid¦kwd-298399736559¦&CMP=KNC-GCZ-GEN-SKU-MDC | 236-401 | 236-401 | 24A 320V
J8_U_Opto_inputs4 | WAGO - single - 236-401 | TopLayer | 158.9448 | 28.5 | 270 | Wago connector - PCB to wire - single - 24A 320V | https://cz.farnell.com/wago/236-401/terminal-block-wire-to-brd-1pos/dp/1891620?gclid=CjwKCAiAu5agBhBzEiwAdiR5tFj9uwuLgrlShO914YuSUEtsU0o4Hiox7ZjRnpSnFBbtyRYLbKYJWxoC0xgQAvD_BwE&mckv=sEoohdYPd_dc¦pcrid¦263733373421¦kword¦+wago%20+236-401¦match¦b¦plid¦¦slid¦¦product¦¦pgrid¦56870816529¦ptaid¦kwd-298399736559¦&CMP=KNC-GCZ-GEN-SKU-MDC | 236-401 | 236-401 | 24A 320V
J8_U_Opto_inputs5 | WAGO - single - 236-401 | TopLayer | 168.9264 | 28.5 | 270 | Wago connector - PCB to wire - single - 24A 320V | https://cz.farnell.com/wago/236-401/terminal-block-wire-to-brd-1pos/dp/1891620?gclid=CjwKCAiAu5agBhBzEiwAdiR5tFj9uwuLgrlShO914YuSUEtsU0o4Hiox7ZjRnpSnFBbtyRYLbKYJWxoC0xgQAvD_BwE&mckv=sEoohdYPd_dc¦pcrid¦263733373421¦kword¦+wago%20+236-401¦match¦b¦plid¦¦slid¦¦product¦¦pgrid¦56870816529¦ptaid¦kwd-298399736559¦&CMP=KNC-GCZ-GEN-SKU-MDC | 236-401 | 236-401 | 24A 320V
J8_U_Opto_inputs6 | WAGO - single - 236-401 | TopLayer | 178.908 | 28.5 | 270 | Wago connector - PCB to wire - single - 24A 320V | https://cz.farnell.com/wago/236-401/terminal-block-wire-to-brd-1pos/dp/1891620?gclid=CjwKCAiAu5agBhBzEiwAdiR5tFj9uwuLgrlShO914YuSUEtsU0o4Hiox7ZjRnpSnFBbtyRYLbKYJWxoC0xgQAvD_BwE&mckv=sEoohdYPd_dc¦pcrid¦263733373421¦kword¦+wago%20+236-401¦match¦b¦plid¦¦slid¦¦product¦¦pgrid¦56870816529¦ptaid¦kwd-298399736559¦&CMP=KNC-GCZ-GEN-SKU-MDC | 236-401 | 236-401 | 24A 320V
J8_U_Opto_inputs7 | WAGO - single - 236-401 | TopLayer | 188.8896 | 28.5 | 270 | Wago connector - PCB to wire - single - 24A 320V | https://cz.farnell.com/wago/236-401/terminal-block-wire-to-brd-1pos/dp/1891620?gclid=CjwKCAiAu5agBhBzEiwAdiR5tFj9uwuLgrlShO914YuSUEtsU0o4Hiox7ZjRnpSnFBbtyRYLbKYJWxoC0xgQAvD_BwE&mckv=sEoohdYPd_dc¦pcrid¦263733373421¦kword¦+wago%20+236-401¦match¦b¦plid¦¦slid¦¦product¦¦pgrid¦56870816529¦ptaid¦kwd-298399736559¦&CMP=KNC-GCZ-GEN-SKU-MDC | 236-401 | 236-401 | 24A 320V
J8_U_Opto_inputs8 | WAGO - single - 236-401 | TopLayer | 198.8712 | 28.5 | 270 | Wago connector - PCB to wire - single - 24A 320V | https://cz.farnell.com/wago/236-401/terminal-block-wire-to-brd-1pos/dp/1891620?gclid=CjwKCAiAu5agBhBzEiwAdiR5tFj9uwuLgrlShO914YuSUEtsU0o4Hiox7ZjRnpSnFBbtyRYLbKYJWxoC0xgQAvD_BwE&mckv=sEoohdYPd_dc¦pcrid¦263733373421¦kword¦+wago%20+236-401¦match¦b¦plid¦¦slid¦¦product¦¦pgrid¦56870816529¦ptaid¦kwd-298399736559¦&CMP=KNC-GCZ-GEN-SKU-MDC | 236-401 | 236-401 | 24A 320V
J15_U_PORT_SINGLE1 | 2x5 2.54mm connector | TopLayer | 180.5844 | 116.23 | 180 | 2x5position - 2.54x2.54mm connector | https://cz.mouser.com/ProductDetail/Amphenol-Commercial-Products/G821EU210AAL10Y?qs=f9yNj16SXrKgfgt6Mg6Piw%3D%3D | 2x5position - 2.54x2.54mm connector | G821EU210AAL10Y | 2x5position - 2.54x2.54mm connector
J15_U_PORT_SINGLE2 | 2x5 2.54mm connector | TopLayer | 159.112 | 116.2008 | 180 | 2x5position - 2.54x2.54mm connector | https://cz.mouser.com/ProductDetail/Amphenol-Commercial-Products/G821EU210AAL10Y?qs=f9yNj16SXrKgfgt6Mg6Piw%3D%3D | 2x5position - 2.54x2.54mm connector | G821EU210AAL10Y | 2x5position - 2.54x2.54mm connector
J15_U_PORT_SINGLE3 | 2x5 2.54mm connector | TopLayer | 137.6934 | 116.205 | 180 | 2x5position - 2.54x2.54mm connector | https://cz.mouser.com/ProductDetail/Amphenol-Commercial-Products/G821EU210AAL10Y?qs=f9yNj16SXrKgfgt6Mg6Piw%3D%3D | 2x5position - 2.54x2.54mm connector | G821EU210AAL10Y | 2x5position - 2.54x2.54mm connector
L1 | 27nH | TopLayer | 142.2489 | 65.1256 | 0 | Multilayer type RF Inductor 27nH �5% 0.54? 500mA 0603 | https://cz.mouser.com/ProductDetail/Murata-Electronics/LQG18HN27NJ00D?qs=Ak0FrV9sSEhd5kkENoxyIg%3D%3D | 0603 | LQG18HN27NJ00D | 27nH
P1 | 3x1 2.54mm | TopLayer | 159.1056 | 95.4024 | 0 | Headers & Wire Housings 3P HEADER GOLD 15u single row | https://cz.mouser.com/ProductDetail/TE-Connectivity/5-146280-3?qs=bwpFY26eRVf7xnwkMZzVxA%3D%3D | 3x1 2.54mm | 5-146280-3 | 3x1 2.54mm
P2 | 3x1 2.54mm | TopLayer | 159.131 | 92.5322 | 0 | Headers & Wire Housings 3P HEADER GOLD 15u single row | https://cz.mouser.com/ProductDetail/TE-Connectivity/5-146280-3?qs=bwpFY26eRVf7xnwkMZzVxA%3D%3D | 3x1 2.54mm | 5-146280-3 | 3x1 2.54mm
P3 | 2x1 2.54mm | TopLayer | 152.3238 | 95.9866 | 90 | Male Header, Pitch 2.54 mm, 1 x 2 Position, Height 8.21 mm, Tail Length 3.05 mm, -65 to 105 degC, RoHS, Bulk | https://cz.mouser.com/ProductDetail/TE-Connectivity/5-146280-2?qs=bwpFY26eRVcxHP%252BQexhLNQ%3D%3D | 2x1 2.54mm | 5-146280-2 | 2x1 2.54mm
P4 | 2x1 2.54mm | TopLayer | 186.7154 | 68.2498 | 270 | Male Header, Pitch 2.54 mm, 1 x 2 Position, Height 8.21 mm, Tail Length 3.05 mm, -65 to 105 degC, RoHS, Bulk | https://cz.mouser.com/ProductDetail/TE-Connectivity/5-146280-2?qs=bwpFY26eRVcxHP%252BQexhLNQ%3D%3D | 2x1 2.54mm | 5-146280-2 | 2x1 2.54mm
P5 | 2x1 2.54mm | TopLayer | 192.6082 | 68.2498 | 90 | Male Header, Pitch 2.54 mm, 1 x 2 Position, Height 8.21 mm, Tail Length 3.05 mm, -65 to 105 degC, RoHS, Bulk | https://cz.mouser.com/ProductDetail/TE-Connectivity/5-146280-2?qs=bwpFY26eRVcxHP%252BQexhLNQ%3D%3D | 2x1 2.54mm | 5-146280-2 | 2x1 2.54mm
P6 | 2x1 2.54mm | TopLayer | 189.6618 | 68.2244 | 270 | Male Header, Pitch 2.54 mm, 1 x 2 Position, Height 8.21 mm, Tail Length 3.05 mm, -65 to 105 degC, RoHS, Bulk | https://cz.mouser.com/ProductDetail/TE-Connectivity/5-146280-2?qs=bwpFY26eRVcxHP%252BQexhLNQ%3D%3D | 2x1 2.54mm | 5-146280-2 | 2x1 2.54mm
P7 | 2x1 2.54mm | TopLayer | 181.737 | 69.3928 | 180 | Male Header, Pitch 2.54 mm, 1 x 2 Position, Height 8.21 mm, Tail Length 3.05 mm, -65 to 105 degC, RoHS, Bulk | https://cz.mouser.com/ProductDetail/TE-Connectivity/5-146280-2?qs=bwpFY26eRVcxHP%252BQexhLNQ%3D%3D | 2x1 2.54mm | 5-146280-2 | 2x1 2.54mm
P8 | 3x1 2.54mm | TopLayer | 195.9481 | 76.7209 | 0 | Headers & Wire Housings 3P HEADER GOLD 15u single row | https://cz.mouser.com/ProductDetail/TE-Connectivity/5-146280-3?qs=bwpFY26eRVf7xnwkMZzVxA%3D%3D | 3x1 2.54mm | 5-146280-3 | 3x1 2.54mm
P9 | 3x1 2.54mm | TopLayer | 112.522 | 101.346 | 270 | Headers & Wire Housings 3P HEADER GOLD 15u single row | https://cz.mouser.com/ProductDetail/TE-Connectivity/5-146280-3?qs=bwpFY26eRVf7xnwkMZzVxA%3D%3D | 3x1 2.54mm | 5-146280-3 | 3x1 2.54mm
P10 | 2x1 2.54mm | TopLayer | 185.3692 | 105.9688 | 180 | Male Header, Pitch 2.54 mm, 1 x 2 Position, Height 8.21 mm, Tail Length 3.05 mm, -65 to 105 degC, RoHS, Bulk | https://cz.mouser.com/ProductDetail/TE-Connectivity/5-146280-2?qs=bwpFY26eRVcxHP%252BQexhLNQ%3D%3D | 2x1 2.54mm | 5-146280-2 | 2x1 2.54mm
P11 | 3x1 2.54mm | TopLayer | 161.3916 | 45.466 | 0 | Headers & Wire Housings 3P HEADER GOLD 15u single row | https://cz.mouser.com/ProductDetail/TE-Connectivity/5-146280-3?qs=bwpFY26eRVf7xnwkMZzVxA%3D%3D | 3x1 2.54mm | 5-146280-3 | 3x1 2.54mm
P12 | 2x1 2.54mm | TopLayer | 142.748 | 49.276 | 180 | Male Header, Pitch 2.54 mm, 1 x 2 Position, Height 8.21 mm, Tail Length 3.05 mm, -65 to 105 degC, RoHS, Bulk | https://cz.mouser.com/ProductDetail/TE-Connectivity/5-146280-2?qs=bwpFY26eRVcxHP%252BQexhLNQ%3D%3D | 2x1 2.54mm | 5-146280-2 | 2x1 2.54mm
P13 | 2x1 2.54mm | TopLayer | 142.748 | 46.355 | 180 | Male Header, Pitch 2.54 mm, 1 x 2 Position, Height 8.21 mm, Tail Length 3.05 mm, -65 to 105 degC, RoHS, Bulk | https://cz.mouser.com/ProductDetail/TE-Connectivity/5-146280-2?qs=bwpFY26eRVcxHP%252BQexhLNQ%3D%3D | 2x1 2.54mm | 5-146280-2 | 2x1 2.54mm
R1 | 10k | TopLayer | 152.4254 | 93.0148 | 180 | Resistor - 0402 - 10k - 5% - 125mW | https://cz.mouser.com/ProductDetail/YAGEO/RC0402JR-7W10KL?qs=tggtontpCXPnY%2FhgQXv%2FLg%3D%3D | 0402 | RC0402JR-7W10KL | 10k
R2 | 10k | TopLayer | 154.4574 | 92.5322 | 270 | Resistor - 0402 - 10k - 5% - 125mW | https://cz.mouser.com/ProductDetail/YAGEO/RC0402JR-7W10KL?qs=tggtontpCXPnY%2FhgQXv%2FLg%3D%3D | 0402 | RC0402JR-7W10KL | 10k
R3 | 10k | TopLayer | 158.7246 | 89.8398 | 180 | Resistor - 0402 - 10k - 5% - 125mW | https://cz.mouser.com/ProductDetail/YAGEO/RC0402JR-7W10KL?qs=tggtontpCXPnY%2FhgQXv%2FLg%3D%3D | 0402 | RC0402JR-7W10KL | 10k
R4 | 10k | TopLayer | 143.891 | 92.3544 | 180 | Resistor - 0402 - 10k - 5% - 125mW | https://cz.mouser.com/ProductDetail/YAGEO/RC0402JR-7W10KL?qs=tggtontpCXPnY%2FhgQXv%2FLg%3D%3D | 0402 | RC0402JR-7W10KL | 10k
R5 | 270R | TopLayer | 200.3806 | 65.4304 | 0 | Resistor - 0402 - 270R - 1% - 125mW | https://cz.mouser.com/ProductDetail/TE-Connectivity-Holsworthy/CRGP0402F270R?qs=wUXugUrL1qyX8E%252BNg7WV%252Bg%3D%3D | 0402 | CRGP0402F270R | 270R
R7 | 1k5 | BottomLayer | 124.0001 | 41.8 | 180 | Resistor - 0402 - 1k5 - 1% - 100mW | https://cz.mouser.com/ProductDetail/Panasonic/ERJ-2RKF1501X?qs=sGAEpiMZZMtG0KNrPCHnjTg0x5DoQJ5PTwSSYoQ29R0%3D | 0402 | ERJ2RKF6800X | 1k5
R8 | 1k5 | BottomLayer | 124.0001 | 43.05 | 180 | Resistor - 0402 - 1k5 - 1% - 100mW | https://cz.mouser.com/ProductDetail/Panasonic/ERJ-2RKF1501X?qs=sGAEpiMZZMtG0KNrPCHnjTg0x5DoQJ5PTwSSYoQ29R0%3D | 0402 | ERJ2RKF6800X | 1k5
R9 | 1k | BottomLayer | 122.5 | 35.75 | 180 | Resistor 0603 1KR 100mW 1% | https://cz.mouser.com/ProductDetail/YAGEO/RT0603FRE071KL?qs=8cPjvKtxWv68ZVEzoi6JxQ%3D%3D | 0603 | RT0603FRE071KL | 1k
R10 | 120R | BottomLayer | 186.2328 | 103.886 | 180 | Resistor - 0402 - 120R - 1% - 100mW | https://cz.mouser.com/ProductDetail/Panasonic/ERJ-S02F1200X?qs=Zyl8A9hlmJqrTWz%252BBOpJnw%3D%3D | 0402 | ERJ-S02F1200X | 120R
R12 | 120k | TopLayer | 183.936 | 85.002 | 270 | Resistor - 0402 - 120k - 1% - 100mW | https://cz.mouser.com/ProductDetail/Panasonic/ERJ-S02F1203X?qs=Zyl8A9hlmJoQeBgjsVTVMg%3D%3D | 0402 | ERJ-S02F1203X | 120k
R13 | 1k | TopLayer | 174.6593 | 85.952 | 180 | Resistor 0603 1KR 100mW 1% | https://cz.mouser.com/ProductDetail/YAGEO/RT0603FRE071KL?qs=8cPjvKtxWv68ZVEzoi6JxQ%3D%3D | 0603 | RT0603FRE071KL | 1k
R14 | 51k | TopLayer | 175.436 | 88.002 | 270 | Resistor - 0402 - 51k - 1% - 100mW | https://cz.mouser.com/ProductDetail/Panasonic/ERJ-2RKF5102X?qs=YMBIwoNQYdXcamr3JeKUBw%3D%3D | 0402 | ERJ-2RKF5102X | 51k
R18 | 10k | TopLayer | 184.8104 | 67.4624 | 270 | Resistor - 0402 - 10k - 5% - 125mW | https://cz.mouser.com/ProductDetail/YAGEO/RC0402JR-7W10KL?qs=tggtontpCXPnY%2FhgQXv%2FLg%3D%3D | 0402 | RC0402JR-7W10KL | 10k
R19 | 49.9R | TopLayer | 181.991 | 60.5282 | 270 | Resistor - 0402 - 49.9R - 1% - 100mW | https://cz.mouser.com/ProductDetail/Panasonic/ERJ-2RKF49R9X?qs=sGAEpiMZZMtG0KNrPCHnjWXb3yLuGJ27UdsBFBOB8ls%3D | 0402 | ERJ-2RKF49R9X | 49.9R
R20 | 49.9R | TopLayer | 181.991 | 58.674 | 90 | Resistor - 0402 - 49.9R - 1% - 100mW | https://cz.mouser.com/ProductDetail/Panasonic/ERJ-2RKF49R9X?qs=sGAEpiMZZMtG0KNrPCHnjWXb3yLuGJ27UdsBFBOB8ls%3D | 0402 | ERJ-2RKF49R9X | 49.9R
R21 | 49.9R | TopLayer | 185.4708 | 62.9848 | 270 | Resistor - 0402 - 49.9R - 1% - 100mW | https://cz.mouser.com/ProductDetail/Panasonic/ERJ-2RKF49R9X?qs=sGAEpiMZZMtG0KNrPCHnjWXb3yLuGJ27UdsBFBOB8ls%3D | 0402 | ERJ-2RKF49R9X | 49.9R
R22 | 49.9R | TopLayer | 179.5272 | 56.9976 | 90 | Resistor - 0402 - 49.9R - 1% - 100mW | https://cz.mouser.com/ProductDetail/Panasonic/ERJ-2RKF49R9X?qs=sGAEpiMZZMtG0KNrPCHnjWXb3yLuGJ27UdsBFBOB8ls%3D | 0402 | ERJ-2RKF49R9X | 49.9R
R23 | 270R | TopLayer | 200.4568 | 47.2948 | 0 | Resistor - 0402 - 270R - 1% - 125mW | https://cz.mouser.com/ProductDetail/TE-Connectivity-Holsworthy/CRGP0402F270R?qs=wUXugUrL1qyX8E%252BNg7WV%252Bg%3D%3D | 0402 | CRGP0402F270R | 270R
R25 | 2k2 | TopLayer | 176.022 | 54.9728 | 270 | Resistor - 0402 - 2k2 - 1% - 200mW | https://cz.mouser.com/ProductDetail/Panasonic/ERJ-PA2F2201X?qs=sGAEpiMZZMtG0KNrPCHnjZ6x%2FURjllozzwNvbZVeFeMwGqzVywslMw%3D%3D | 0402 | ERJ-PA2F2201X | 2k2
R27 | 2k2 | TopLayer | 169.9768 | 61.468 | 90 | Resistor - 0402 - 2k2 - 1% - 200mW | https://cz.mouser.com/ProductDetail/Panasonic/ERJ-PA2F2201X?qs=sGAEpiMZZMtG0KNrPCHnjZ6x%2FURjllozzwNvbZVeFeMwGqzVywslMw%3D%3D | 0402 | ERJ-PA2F2201X | 2k2
R28 | 2k2 | TopLayer | 177.8762 | 54.9728 | 270 | Resistor - 0402 - 2k2 - 1% - 200mW | https://cz.mouser.com/ProductDetail/Panasonic/ERJ-PA2F2201X?qs=sGAEpiMZZMtG0KNrPCHnjZ6x%2FURjllozzwNvbZVeFeMwGqzVywslMw%3D%3D | 0402 | ERJ-PA2F2201X | 2k2
R29 | 1k5 | TopLayer | 174.5488 | 65.0748 | 0 | Resistor - 0402 - 1k5 - 1% - 100mW | https://cz.mouser.com/ProductDetail/Panasonic/ERJ-2RKF1501X?qs=sGAEpiMZZMtG0KNrPCHnjTg0x5DoQJ5PTwSSYoQ29R0%3D | 0402 | ERJ2RKF6800X | 1k5
R30 | 4.87k | TopLayer | 178.2318 | 65.2272 | 180 | Resistor - 0402 - 4.87k - 1% - 100mW | https://cz.mouser.com/ProductDetail/Panasonic/ERJ-2RKF4871X?qs=YMBIwoNQYdV9ZzOLxQ6NUw%3D%3D | 0402 | ERJ-2RKF4871X | 4.87k
R31 | 2k2 | TopLayer | 169.926 | 63.4674 | 270 | Resistor - 0402 - 2k2 - 1% - 200mW | https://cz.mouser.com/ProductDetail/Panasonic/ERJ-PA2F2201X?qs=sGAEpiMZZMtG0KNrPCHnjZ6x%2FURjllozzwNvbZVeFeMwGqzVywslMw%3D%3D | 0402 | ERJ-PA2F2201X | 2k2
R32 | 10k | TopLayer | 177.292 | 68.4784 | 270 | Resistor - 0402 - 10k - 5% - 125mW | https://cz.mouser.com/ProductDetail/YAGEO/RC0402JR-7W10KL?qs=tggtontpCXPnY%2FhgQXv%2FLg%3D%3D | 0402 | RC0402JR-7W10KL | 10k
R33 | 10k | TopLayer | 141.3764 | 75.4634 | 270 | Resistor - 0402 - 10k - 5% - 125mW | https://cz.mouser.com/ProductDetail/YAGEO/RC0402JR-7W10KL?qs=tggtontpCXPnY%2FhgQXv%2FLg%3D%3D | 0402 | RC0402JR-7W10KL | 10k
R34 | 1k | TopLayer | 189.9359 | 71.921 | 180 | Resistor 0603 1KR 100mW 1% | https://cz.mouser.com/ProductDetail/YAGEO/RT0603FRE071KL?qs=8cPjvKtxWv68ZVEzoi6JxQ%3D%3D | 0603 | RT0603FRE071KL | 1k
R35 | 4.87k | TopLayer | 184.5126 | 74.421 | 180 | Resistor - 0402 - 4.87k - 1% - 100mW | https://cz.mouser.com/ProductDetail/Panasonic/ERJ-2RKF4871X?qs=YMBIwoNQYdV9ZzOLxQ6NUw%3D%3D | 0402 | ERJ-2RKF4871X | 4.87k
R36 | 4.87k | TopLayer | 114.554 | 101.6326 | 270 | Resistor - 0402 - 4.87k - 1% - 100mW | https://cz.mouser.com/ProductDetail/Panasonic/ERJ-2RKF4871X?qs=YMBIwoNQYdV9ZzOLxQ6NUw%3D%3D | 0402 | ERJ-2RKF4871X | 4.87k
R38 | 10k | TopLayer | 184.2126 | 72.721 | 270 | Resistor - 0402 - 10k - 5% - 125mW | https://cz.mouser.com/ProductDetail/YAGEO/RC0402JR-7W10KL?qs=tggtontpCXPnY%2FhgQXv%2FLg%3D%3D | 0402 | RC0402JR-7W10KL | 10k
R41 | 1k | TopLayer | 146.5104 | 96.0036 | 90 | Resistor 0603 1KR 100mW 1% | https://cz.mouser.com/ProductDetail/YAGEO/RT0603FRE071KL?qs=8cPjvKtxWv68ZVEzoi6JxQ%3D%3D | 0603 | RT0603FRE071KL | 1k
R42 | 4.87k | TopLayer | 114.554 | 103.9042 | 90 | Resistor - 0402 - 4.87k - 1% - 100mW | https://cz.mouser.com/ProductDetail/Panasonic/ERJ-2RKF4871X?qs=YMBIwoNQYdV9ZzOLxQ6NUw%3D%3D | 0402 | ERJ-2RKF4871X | 4.87k
R43 | 220k | BottomLayer | 165.4302 | 103.886 | 90 | Resistor - 0402 - 220k - 1% - 100mW | https://cz.mouser.com/ProductDetail/TE-Connectivity-Holsworthy/CRGCQ0402F220K?qs=wUXugUrL1qxgaPkTarsp4Q%3D%3D | 0402 | ERJ-S02F2203X | 220k
R44 | 1k | BottomLayer | 165.5318 | 107.9246 | 180 | Resistor 0603 1KR 100mW 1% | https://cz.mouser.com/ProductDetail/YAGEO/RT0603FRE071KL?qs=8cPjvKtxWv68ZVEzoi6JxQ%3D%3D | 0603 | RT0603FRE071KL | 1k
R45 | 51k | BottomLayer | 165.4556 | 105.6386 | 90 | Resistor - 0402 - 51k - 1% - 100mW | https://cz.mouser.com/ProductDetail/Panasonic/ERJ-2RKF5102X?qs=YMBIwoNQYdXcamr3JeKUBw%3D%3D | 0402 | ERJ-2RKF5102X | 51k
R47 | 0R | TopLayer | 147.447 | 56.2864 | 0 | Resistor 0603 0R | https://cz.mouser.com/ProductDetail/Panasonic/ERJ-3GEY0R00V?qs=66DK8nO8gJALIOqOWgiVwg%3D%3D | 0603 | ERJ-3GEY0R00V | 0R
R48 | 0R | TopLayer | 153.1366 | 56.3118 | 180 | Resistor 0603 0R | https://cz.mouser.com/ProductDetail/Panasonic/ERJ-3GEY0R00V?qs=66DK8nO8gJALIOqOWgiVwg%3D%3D | 0603 | ERJ-3GEY0R00V | 0R
R49 | 0R | TopLayer | 155.6512 | 48.768 | 270 | Resistor 0603 0R | https://cz.mouser.com/ProductDetail/Panasonic/ERJ-3GEY0R00V?qs=66DK8nO8gJALIOqOWgiVwg%3D%3D | 0603 | ERJ-3GEY0R00V | 0R
R50 | 0R | TopLayer | 155.575 | 52.959 | 270 | Resistor 0603 0R | https://cz.mouser.com/ProductDetail/Panasonic/ERJ-3GEY0R00V?qs=66DK8nO8gJALIOqOWgiVwg%3D%3D | 0603 | ERJ-3GEY0R00V | 0R
R51 | 10k | TopLayer | 182.2196 | 105.3846 | 270 | Resistor - 0402 - 10k - 5% - 125mW | https://cz.mouser.com/ProductDetail/YAGEO/RC0402JR-7W10KL?qs=tggtontpCXPnY%2FhgQXv%2FLg%3D%3D | 0402 | RC0402JR-7W10KL | 10k
R6_U_Opto_inputs1 | 1k | BottomLayer | 128.1289 | 41.5 | 90 | Resistor 0603 1KR 100mW 1% | https://cz.mouser.com/ProductDetail/YAGEO/RT0603FRE071KL?qs=8cPjvKtxWv68ZVEzoi6JxQ%3D%3D | 0603 | RT0603FRE071KL | 1k
R6_U_Opto_inputs2 | 1k | BottomLayer | 138.1105 | 41.5 | 90 | Resistor 0603 1KR 100mW 1% | https://cz.mouser.com/ProductDetail/YAGEO/RT0603FRE071KL?qs=8cPjvKtxWv68ZVEzoi6JxQ%3D%3D | 0603 | RT0603FRE071KL | 1k
R6_U_Opto_inputs3 | 1k | BottomLayer | 148.0921 | 41.5 | 90 | Resistor 0603 1KR 100mW 1% | https://cz.mouser.com/ProductDetail/YAGEO/RT0603FRE071KL?qs=8cPjvKtxWv68ZVEzoi6JxQ%3D%3D | 0603 | RT0603FRE071KL | 1k
R6_U_Opto_inputs4 | 1k | BottomLayer | 158.0736 | 41.5 | 90 | Resistor 0603 1KR 100mW 1% | https://cz.mouser.com/ProductDetail/YAGEO/RT0603FRE071KL?qs=8cPjvKtxWv68ZVEzoi6JxQ%3D%3D | 0603 | RT0603FRE071KL | 1k
R6_U_Opto_inputs5 | 1k | BottomLayer | 168.0552 | 41.5 | 90 | Resistor 0603 1KR 100mW 1% | https://cz.mouser.com/ProductDetail/YAGEO/RT0603FRE071KL?qs=8cPjvKtxWv68ZVEzoi6JxQ%3D%3D | 0603 | RT0603FRE071KL | 1k
R6_U_Opto_inputs6 | 1k | BottomLayer | 178.0368 | 41.5 | 90 | Resistor 0603 1KR 100mW 1% | https://cz.mouser.com/ProductDetail/YAGEO/RT0603FRE071KL?qs=8cPjvKtxWv68ZVEzoi6JxQ%3D%3D | 0603 | RT0603FRE071KL | 1k
R6_U_Opto_inputs7 | 1k | BottomLayer | 188.0184 | 41.5 | 90 | Resistor 0603 1KR 100mW 1% | https://cz.mouser.com/ProductDetail/YAGEO/RT0603FRE071KL?qs=8cPjvKtxWv68ZVEzoi6JxQ%3D%3D | 0603 | RT0603FRE071KL | 1k
R6_U_Opto_inputs8 | 1k | BottomLayer | 198 | 41.5 | 90 | Resistor 0603 1KR 100mW 1% | https://cz.mouser.com/ProductDetail/YAGEO/RT0603FRE071KL?qs=8cPjvKtxWv68ZVEzoi6JxQ%3D%3D | 0603 | RT0603FRE071KL | 1k
R11_U_Opto_inputs1 | 1k | BottomLayer | 135.3789 | 34.2233 | 90 | Resistor 0603 1KR 100mW 1% | https://cz.mouser.com/ProductDetail/YAGEO/RT0603FRE071KL?qs=8cPjvKtxWv68ZVEzoi6JxQ%3D%3D | 0603 | RT0603FRE071KL | 1k
R11_U_Opto_inputs2 | 1k | BottomLayer | 145.3605 | 34.2233 | 90 | Resistor 0603 1KR 100mW 1% | https://cz.mouser.com/ProductDetail/YAGEO/RT0603FRE071KL?qs=8cPjvKtxWv68ZVEzoi6JxQ%3D%3D | 0603 | RT0603FRE071KL | 1k
R11_U_Opto_inputs3 | 1k | BottomLayer | 155.3421 | 34.2233 | 90 | Resistor 0603 1KR 100mW 1% | https://cz.mouser.com/ProductDetail/YAGEO/RT0603FRE071KL?qs=8cPjvKtxWv68ZVEzoi6JxQ%3D%3D | 0603 | RT0603FRE071KL | 1k
R11_U_Opto_inputs4 | 1k | BottomLayer | 165.3236 | 34.2233 | 90 | Resistor 0603 1KR 100mW 1% | https://cz.mouser.com/ProductDetail/YAGEO/RT0603FRE071KL?qs=8cPjvKtxWv68ZVEzoi6JxQ%3D%3D | 0603 | RT0603FRE071KL | 1k
R11_U_Opto_inputs5 | 1k | BottomLayer | 175.3052 | 34.2233 | 90 | Resistor 0603 1KR 100mW 1% | https://cz.mouser.com/ProductDetail/YAGEO/RT0603FRE071KL?qs=8cPjvKtxWv68ZVEzoi6JxQ%3D%3D | 0603 | RT0603FRE071KL | 1k
R11_U_Opto_inputs6 | 1k | BottomLayer | 185.2868 | 34.2233 | 90 | Resistor 0603 1KR 100mW 1% | https://cz.mouser.com/ProductDetail/YAGEO/RT0603FRE071KL?qs=8cPjvKtxWv68ZVEzoi6JxQ%3D%3D | 0603 | RT0603FRE071KL | 1k
R11_U_Opto_inputs7 | 1k | BottomLayer | 195.2684 | 34.2233 | 90 | Resistor 0603 1KR 100mW 1% | https://cz.mouser.com/ProductDetail/YAGEO/RT0603FRE071KL?qs=8cPjvKtxWv68ZVEzoi6JxQ%3D%3D | 0603 | RT0603FRE071KL | 1k
R11_U_Opto_inputs8 | 1k | BottomLayer | 205.25 | 34.2233 | 90 | Resistor 0603 1KR 100mW 1% | https://cz.mouser.com/ProductDetail/YAGEO/RT0603FRE071KL?qs=8cPjvKtxWv68ZVEzoi6JxQ%3D%3D | 0603 | RT0603FRE071KL | 1k
R15_U_PORT_SINGLE1 | 270R | TopLayer | 181.356 | 107.696 | 270 | Resistor - 0402 - 270R - 1% - 125mW | https://cz.mouser.com/ProductDetail/TE-Connectivity-Holsworthy/CRGP0402F270R?qs=wUXugUrL1qyX8E%252BNg7WV%252Bg%3D%3D | 0402 | CRGP0402F270R | 270R
R15_U_PORT_SINGLE2 | 270R | TopLayer | 162.941 | 107.696 | 270 | Resistor - 0402 - 270R - 1% - 125mW | https://cz.mouser.com/ProductDetail/TE-Connectivity-Holsworthy/CRGP0402F270R?qs=wUXugUrL1qyX8E%252BNg7WV%252Bg%3D%3D | 0402 | CRGP0402F270R | 270R
R15_U_PORT_SINGLE3 | 270R | TopLayer | 141.097 | 107.696 | 270 | Resistor - 0402 - 270R - 1% - 125mW | https://cz.mouser.com/ProductDetail/TE-Connectivity-Holsworthy/CRGP0402F270R?qs=wUXugUrL1qyX8E%252BNg7WV%252Bg%3D%3D | 0402 | CRGP0402F270R | 270R
R16_U_PORT_SINGLE1 | 270R | TopLayer | 180.34 | 107.696 | 90 | Resistor - 0402 - 270R - 1% - 125mW | https://cz.mouser.com/ProductDetail/TE-Connectivity-Holsworthy/CRGP0402F270R?qs=wUXugUrL1qyX8E%252BNg7WV%252Bg%3D%3D | 0402 | CRGP0402F270R | 270R
R16_U_PORT_SINGLE2 | 270R | TopLayer | 161.925 | 107.696 | 90 | Resistor - 0402 - 270R - 1% - 125mW | https://cz.mouser.com/ProductDetail/TE-Connectivity-Holsworthy/CRGP0402F270R?qs=wUXugUrL1qyX8E%252BNg7WV%252Bg%3D%3D | 0402 | CRGP0402F270R | 270R
R16_U_PORT_SINGLE3 | 270R | TopLayer | 140.081 | 107.696 | 90 | Resistor - 0402 - 270R - 1% - 125mW | https://cz.mouser.com/ProductDetail/TE-Connectivity-Holsworthy/CRGP0402F270R?qs=wUXugUrL1qyX8E%252BNg7WV%252Bg%3D%3D | 0402 | CRGP0402F270R | 270R
R17_U_PORT_SINGLE1 | 270R | TopLayer | 179.324 | 107.696 | 270 | Resistor - 0402 - 270R - 1% - 125mW | https://cz.mouser.com/ProductDetail/TE-Connectivity-Holsworthy/CRGP0402F270R?qs=wUXugUrL1qyX8E%252BNg7WV%252Bg%3D%3D | 0402 | CRGP0402F270R | 270R
R17_U_PORT_SINGLE2 | 270R | TopLayer | 160.909 | 107.696 | 270 | Resistor - 0402 - 270R - 1% - 125mW | https://cz.mouser.com/ProductDetail/TE-Connectivity-Holsworthy/CRGP0402F270R?qs=wUXugUrL1qyX8E%252BNg7WV%252Bg%3D%3D | 0402 | CRGP0402F270R | 270R
R17_U_PORT_SINGLE3 | 270R | TopLayer | 139.065 | 107.696 | 270 | Resistor - 0402 - 270R - 1% - 125mW | https://cz.mouser.com/ProductDetail/TE-Connectivity-Holsworthy/CRGP0402F270R?qs=wUXugUrL1qyX8E%252BNg7WV%252Bg%3D%3D | 0402 | CRGP0402F270R | 270R
R24_U_PORT_SINGLE1 | 270R | TopLayer | 178.308 | 107.696 | 90 | Resistor - 0402 - 270R - 1% - 125mW | https://cz.mouser.com/ProductDetail/TE-Connectivity-Holsworthy/CRGP0402F270R?qs=wUXugUrL1qyX8E%252BNg7WV%252Bg%3D%3D | 0402 | CRGP0402F270R | 270R
R24_U_PORT_SINGLE2 | 270R | TopLayer | 159.893 | 107.696 | 90 | Resistor - 0402 - 270R - 1% - 125mW | https://cz.mouser.com/ProductDetail/TE-Connectivity-Holsworthy/CRGP0402F270R?qs=wUXugUrL1qyX8E%252BNg7WV%252Bg%3D%3D | 0402 | CRGP0402F270R | 270R
R24_U_PORT_SINGLE3 | 270R | TopLayer | 138.049 | 107.696 | 90 | Resistor - 0402 - 270R - 1% - 125mW | https://cz.mouser.com/ProductDetail/TE-Connectivity-Holsworthy/CRGP0402F270R?qs=wUXugUrL1qyX8E%252BNg7WV%252Bg%3D%3D | 0402 | CRGP0402F270R | 270R
R26_U_PORT_SINGLE1 | 270R | TopLayer | 177.292 | 107.696 | 270 | Resistor - 0402 - 270R - 1% - 125mW | https://cz.mouser.com/ProductDetail/TE-Connectivity-Holsworthy/CRGP0402F270R?qs=wUXugUrL1qyX8E%252BNg7WV%252Bg%3D%3D | 0402 | CRGP0402F270R | 270R
R26_U_PORT_SINGLE2 | 270R | TopLayer | 158.877 | 107.696 | 270 | Resistor - 0402 - 270R - 1% - 125mW | https://cz.mouser.com/ProductDetail/TE-Connectivity-Holsworthy/CRGP0402F270R?qs=wUXugUrL1qyX8E%252BNg7WV%252Bg%3D%3D | 0402 | CRGP0402F270R | 270R
R26_U_PORT_SINGLE3 | 270R | TopLayer | 137.033 | 107.696 | 270 | Resistor - 0402 - 270R - 1% - 125mW | https://cz.mouser.com/ProductDetail/TE-Connectivity-Holsworthy/CRGP0402F270R?qs=wUXugUrL1qyX8E%252BNg7WV%252Bg%3D%3D | 0402 | CRGP0402F270R | 270R
R37_U_PORT_SINGLE1 | 270R | TopLayer | 176.276 | 107.696 | 90 | Resistor - 0402 - 270R - 1% - 125mW | https://cz.mouser.com/ProductDetail/TE-Connectivity-Holsworthy/CRGP0402F270R?qs=wUXugUrL1qyX8E%252BNg7WV%252Bg%3D%3D | 0402 | CRGP0402F270R | 270R
R37_U_PORT_SINGLE2 | 270R | TopLayer | 157.861 | 107.696 | 90 | Resistor - 0402 - 270R - 1% - 125mW | https://cz.mouser.com/ProductDetail/TE-Connectivity-Holsworthy/CRGP0402F270R?qs=wUXugUrL1qyX8E%252BNg7WV%252Bg%3D%3D | 0402 | CRGP0402F270R | 270R
R37_U_PORT_SINGLE3 | 270R | TopLayer | 136.017 | 107.696 | 90 | Resistor - 0402 - 270R - 1% - 125mW | https://cz.mouser.com/ProductDetail/TE-Connectivity-Holsworthy/CRGP0402F270R?qs=wUXugUrL1qyX8E%252BNg7WV%252Bg%3D%3D | 0402 | CRGP0402F270R | 270R
R39_U_PORT_SINGLE1 | 270R | TopLayer | 175.26 | 107.696 | 270 | Resistor - 0402 - 270R - 1% - 125mW | https://cz.mouser.com/ProductDetail/TE-Connectivity-Holsworthy/CRGP0402F270R?qs=wUXugUrL1qyX8E%252BNg7WV%252Bg%3D%3D | 0402 | CRGP0402F270R | 270R
R39_U_PORT_SINGLE2 | 270R | TopLayer | 156.845 | 107.696 | 270 | Resistor - 0402 - 270R - 1% - 125mW | https://cz.mouser.com/ProductDetail/TE-Connectivity-Holsworthy/CRGP0402F270R?qs=wUXugUrL1qyX8E%252BNg7WV%252Bg%3D%3D | 0402 | CRGP0402F270R | 270R
R39_U_PORT_SINGLE3 | 270R | TopLayer | 135.001 | 107.696 | 270 | Resistor - 0402 - 270R - 1% - 125mW | https://cz.mouser.com/ProductDetail/TE-Connectivity-Holsworthy/CRGP0402F270R?qs=wUXugUrL1qyX8E%252BNg7WV%252Bg%3D%3D | 0402 | CRGP0402F270R | 270R
R40_U_PORT_SINGLE1 | 270R | TopLayer | 174.244 | 107.696 | 90 | Resistor - 0402 - 270R - 1% - 125mW | https://cz.mouser.com/ProductDetail/TE-Connectivity-Holsworthy/CRGP0402F270R?qs=wUXugUrL1qyX8E%252BNg7WV%252Bg%3D%3D | 0402 | CRGP0402F270R | 270R
R40_U_PORT_SINGLE2 | 270R | TopLayer | 155.829 | 107.696 | 90 | Resistor - 0402 - 270R - 1% - 125mW | https://cz.mouser.com/ProductDetail/TE-Connectivity-Holsworthy/CRGP0402F270R?qs=wUXugUrL1qyX8E%252BNg7WV%252Bg%3D%3D | 0402 | CRGP0402F270R | 270R
R40_U_PORT_SINGLE3 | 270R | TopLayer | 133.985 | 107.696 | 90 | Resistor - 0402 - 270R - 1% - 125mW | https://cz.mouser.com/ProductDetail/TE-Connectivity-Holsworthy/CRGP0402F270R?qs=wUXugUrL1qyX8E%252BNg7WV%252Bg%3D%3D | 0402 | CRGP0402F270R | 270R
S1 | Button | TopLayer | 143.8148 | 95.8596 | 90 | Push button - 2poles, L:2.5mm, W:3mm, H:1.2mm, 12VDC - 50mA | https://www.mouser.co.uk/ProductDetail/Omron-Electronics/B3U-1000P?qs=AO7BQMcsEu4ip80xyf2FwA%3D%3D | L:2.5mm, W:3mm, H:1.2mm | B3U-1000P | 2 poles button - 12V 50mA
U1 | STM32F407ZGT6 | TopLayer | 156.07 | 75.255 | 0 | ARM Cortex-M4 32-bit MCU+FPU, 210 DMIPS, 1024 kB Flash, 192 kB Internal RAM, 114 I/Os, 144-pin LQFP, -40 to 85 degC, Tray | https://cz.mouser.com/ProductDetail/STMicroelectronics/STM32F407ZGT6?qs=Z8%252BeY1k3TIKo142SZNWnSQ%3D%3D | LQFP144 | STM32F407ZGT6 | Cortex - M4 uC
U2 | ESD - SOT-23-6- TVSPACK - USBLC6-4SC6 | TopLayer | 184.5 | 59.75 | 270 | ESD Suppressors / TVS Diodes Low Cap ESD Protect - Working VOltage 5.25V, Br: 6V, Clamp 17V | https://cz.mouser.com/ProductDetail/STMicroelectronics/USBLC6-4SC6?qs=k9dH%2Fx4GHJCNdehb8zInZg%3D%3D | SOT-23-6 | USBLC6-4SC6 | Operate:5.25V, Br: 6V, Clamp 17V
U4 | LTV-816S-TA1 | BottomLayer | 120.4468 | 37.7444 | 270 | Photocoupler, 50 mA, -30 to 110 degC, 4-Pin SMD, RoHS, Tape and Reel | https://cz.mouser.com/ProductDetail/Lite-On/LTV-816S-TA1?qs=gnaPJ2cis715Sm%2FgFsy6%2FQ%3D%3D | PDIP-4 Gull Wing | LTV-816S-TA1 | output 80V 50mA, Input 1.2V
U5 | DP83848JSQ/NOPB | TopLayer | 174.517 | 60.156 | 90 | PHYTER� Mini LS Commercial Temperature Single Port 10/100 Mb/s Ethernet Transceiver, 40-pin LLP, Pb-Free, 250 Reel | https://cz.mouser.com/ProductDetail/Texas-Instruments/DP83848JSQ-NOPB?qs=7X5t%252BdzoRHAkvw41SeKPjQ%3D%3D | WQFN-40 | DP83848JSQ/NOPB | 10/100BASE-T PHY
U6 | AT24MAC602-STUM-T - MAC EEPROM | TopLayer | 138.3792 | 78.359 | 180 | 2-Kbit (256 x 8), 2-wire Serial EEPROM with a Factory-Programmed EUI-64(TM)Address Plus an Embedded Unique 128-bit Serial Number, 1.7 to 5.5 V, -40 to 85 degC, 5-Pin SOT23 (5TS1), Tape and Reel | https://cz.mouser.com/ProductDetail/Microchip-Technology-Atmel/AT24MAC602-STUM-T?qs=s44pgLhgXQiuNdSpdYyLLA%3D%3D | SOT-23-5 | AT24MAC602-STUM-T | EEPROM, 2-Kbit, I2C, with MAC
U7 | MUX - SOT-23 - TMUX1308QDYYRQ1 | TopLayer | 152.5 | 41.75 | 0 | Multiplexer Switch ICs Automotive 5-V, 8:1, 1-channel multiplexer with injection current control and 1.8V logic 16-SOT-23-THN -40 to 125 | https://cz.mouser.com/ProductDetail/Texas-Instruments/TMUX1308QDYYRQ1?qs=xZ%2FP%252Ba9zWqaqz9D2kpWQ%2FA%3D%3D | SOT-23-THIN-16 | TMUX1308QDYYRQ1 | 8:1 MUX
U8 | SN65HVD232D | BottomLayer | 184.8866 | 99.6188 | 90 | 3.3 V CAN Transceiver, 17 mA, -40 to 85 degC, 8-pin SOIC (D), Green (RoHS & no Sb/Br) | https://eu.mouser.com/ProductDetail/Texas-Instruments/SN65HVD232D?qs=QViXGNcIEAueLIS9b8IyYg%3D%3D | SOIC-8 | SN65HVD232D | 1Mbit CAN , 3-3.6VDC
U9 | ShiftRegister - SN74AHCT595PWR | TopLayer | 137.5618 | 102.1524 | 270 | 8-Bit Shift Registers With 3-State Output Registers, PW0016A, LARGE T&R | https://cz.mouser.com/ProductDetail/?qs=spW5eSrOWB5KP%2FLOxGLzFA%3D%3D | TSSOP-16 | SN74AHCT595PWR | 8bit - 5VPwr - 3V3 compatible logic
U10 | ShiftRegister - SN74AHCT595PWR | TopLayer | 159.004 | 102.1524 | 270 | 8-Bit Shift Registers With 3-State Output Registers, PW0016A, LARGE T&R | https://cz.mouser.com/ProductDetail/?qs=spW5eSrOWB5KP%2FLOxGLzFA%3D%3D | TSSOP-16 | SN74AHCT595PWR | 8bit - 5VPwr - 3V3 compatible logic
U11 | ShiftRegister - SN74AHCT595PWR | TopLayer | 177.419 | 102.1524 | 270 | 8-Bit Shift Registers With 3-State Output Registers, PW0016A, LARGE T&R | https://cz.mouser.com/ProductDetail/?qs=spW5eSrOWB5KP%2FLOxGLzFA%3D%3D | TSSOP-16 | SN74AHCT595PWR | 8bit - 5VPwr - 3V3 compatible logic
U12 | AD8532ARMZ-REEL | TopLayer | 151.003 | 52.705 | 0 | Double Channel Rail-to-Rail Operational Amplifier, 3 MHz BW, 5 V/us SR, Industrial, 8-pin SOP (RM-8), Reel | https://cz.mouser.com/ProductDetail/Analog-Devices/AD8532ARMZ-REEL?qs=%2FtpEQrCGXCwVVXkbCBPc6A%3D%3D | MSOP-8 | AD8532ARMZ-REEL | RAIL TO RAIL OPAMP 3-6V
U3_U_Opto_inputs1 | LTV-816S-TA1 | BottomLayer | 131.6289 | 38 | 90 | Photocoupler, 50 mA, -30 to 110 degC, 4-Pin SMD, RoHS, Tape and Reel | https://cz.mouser.com/ProductDetail/Lite-On/LTV-816S-TA1?qs=gnaPJ2cis715Sm%2FgFsy6%2FQ%3D%3D | PDIP-4 Gull Wing | LTV-816S-TA1 | output 80V 50mA, Input 1.2V
U3_U_Opto_inputs2 | LTV-816S-TA1 | BottomLayer | 141.6104 | 38 | 90 | Photocoupler, 50 mA, -30 to 110 degC, 4-Pin SMD, RoHS, Tape and Reel | https://cz.mouser.com/ProductDetail/Lite-On/LTV-816S-TA1?qs=gnaPJ2cis715Sm%2FgFsy6%2FQ%3D%3D | PDIP-4 Gull Wing | LTV-816S-TA1 | output 80V 50mA, Input 1.2V
U3_U_Opto_inputs3 | LTV-816S-TA1 | BottomLayer | 151.592 | 38.0405 | 90 | Photocoupler, 50 mA, -30 to 110 degC, 4-Pin SMD, RoHS, Tape and Reel | https://cz.mouser.com/ProductDetail/Lite-On/LTV-816S-TA1?qs=gnaPJ2cis715Sm%2FgFsy6%2FQ%3D%3D | PDIP-4 Gull Wing | LTV-816S-TA1 | output 80V 50mA, Input 1.2V
U3_U_Opto_inputs4 | LTV-816S-TA1 | BottomLayer | 161.5736 | 38 | 90 | Photocoupler, 50 mA, -30 to 110 degC, 4-Pin SMD, RoHS, Tape and Reel | https://cz.mouser.com/ProductDetail/Lite-On/LTV-816S-TA1?qs=gnaPJ2cis715Sm%2FgFsy6%2FQ%3D%3D | PDIP-4 Gull Wing | LTV-816S-TA1 | output 80V 50mA, Input 1.2V
U3_U_Opto_inputs5 | LTV-816S-TA1 | BottomLayer | 171.5552 | 38 | 90 | Photocoupler, 50 mA, -30 to 110 degC, 4-Pin SMD, RoHS, Tape and Reel | https://cz.mouser.com/ProductDetail/Lite-On/LTV-816S-TA1?qs=gnaPJ2cis715Sm%2FgFsy6%2FQ%3D%3D | PDIP-4 Gull Wing | LTV-816S-TA1 | output 80V 50mA, Input 1.2V
U3_U_Opto_inputs6 | LTV-816S-TA1 | BottomLayer | 181.5368 | 38 | 90 | Photocoupler, 50 mA, -30 to 110 degC, 4-Pin SMD, RoHS, Tape and Reel | https://cz.mouser.com/ProductDetail/Lite-On/LTV-816S-TA1?qs=gnaPJ2cis715Sm%2FgFsy6%2FQ%3D%3D | PDIP-4 Gull Wing | LTV-816S-TA1 | output 80V 50mA, Input 1.2V
U3_U_Opto_inputs7 | LTV-816S-TA1 | BottomLayer | 191.5184 | 38 | 90 | Photocoupler, 50 mA, -30 to 110 degC, 4-Pin SMD, RoHS, Tape and Reel | https://cz.mouser.com/ProductDetail/Lite-On/LTV-816S-TA1?qs=gnaPJ2cis715Sm%2FgFsy6%2FQ%3D%3D | PDIP-4 Gull Wing | LTV-816S-TA1 | output 80V 50mA, Input 1.2V
U3_U_Opto_inputs8 | LTV-816S-TA1 | BottomLayer | 201.5 | 38 | 90 | Photocoupler, 50 mA, -30 to 110 degC, 4-Pin SMD, RoHS, Tape and Reel | https://cz.mouser.com/ProductDetail/Lite-On/LTV-816S-TA1?qs=gnaPJ2cis715Sm%2FgFsy6%2FQ%3D%3D | PDIP-4 Gull Wing | LTV-816S-TA1 | output 80V 50mA, Input 1.2V
VR1 | 1k Trimmer | TopLayer | 143.054 | 53.594 | 270 | Variable Resistor Trimmer - 1k - 25% -100mW - single turn | https://cz.mouser.com/ProductDetail/Bourns/TC33X-2-102E?qs=2hAPiALdQ0nRULMRC6GCtg%3D%3D | 3mm SMD TRIMPOT | TC33X-2-102E | 1k
VR2 | 50k Trimmer | TopLayer | 180.436 | 86.077 | 0 | Variable Resistor Trimmer - 50k - 25% -100mW - single turn | https://cz.mouser.com/ProductDetail/Bourns/TC33X-2-503E?qs=tEaODSGlU8NgxHjveDtEEg%3D%3D | 3mm SMD TRIMPOT | TC33X-2-102E | 50k
VR3 | 1k Trimmer | TopLayer | 150.293 | 47.879 | 270 | Variable Resistor Trimmer - 1k - 25% -100mW - single turn | https://cz.mouser.com/ProductDetail/Bourns/TC33X-2-102E?qs=2hAPiALdQ0nRULMRC6GCtg%3D%3D | 3mm SMD TRIMPOT | TC33X-2-102E | 1k
VR4 | 50k Trimmer | TopLayer | 131.5212 | 99.7446 | 180 | Variable Resistor Trimmer - 50k - 25% -100mW - single turn | https://cz.mouser.com/ProductDetail/Bourns/TC33X-2-503E?qs=tEaODSGlU8NgxHjveDtEEg%3D%3D | 3mm SMD TRIMPOT | TC33X-2-102E | 50k
VR5 | 50k Trimmer | TopLayer | 125.1872 | 99.721 | 180 | Variable Resistor Trimmer - 50k - 25% -100mW - single turn | https://cz.mouser.com/ProductDetail/Bourns/TC33X-2-503E?qs=tEaODSGlU8NgxHjveDtEEg%3D%3D | 3mm SMD TRIMPOT | TC33X-2-102E | 50k
VR6 | 50k Trimmer | TopLayer | 168.578 | 105.2068 | 90 | Variable Resistor Trimmer - 50k - 25% -100mW - single turn | https://cz.mouser.com/ProductDetail/Bourns/TC33X-2-503E?qs=tEaODSGlU8NgxHjveDtEEg%3D%3D | 3mm SMD TRIMPOT | TC33X-2-102E | 50k
Y1 | 8MHz | TopLayer | 137.0648 | 73.063 | 0 | Crystal 8MHz �10ppm CL=18pF SMD-4 5mm x 3.2mm | https://cz.mouser.com/ProductDetail/ABRACON/ABM3B-8.000MHZ-D2-T?qs=icabnvfcbsHVTU9nAlXQRw%3D%3D | SMD 4pin OSC | ABM3B-8.000MHZ-D2-T | 8MHz
Y2 | 50MHz_oscilator | TopLayer | 174.35 | 68.4 | 180 | Oscilator - 50MHz - 30ppm - 15pF - 1.71 - 3.63V | https://cz.mouser.com/ProductDetail/KYOCERA-AVX/KC2016Z50.0000C15XXK?qs=sGAEpiMZZMtldj7qu1ydrbV2KlGvrVWI6qQFSeMxWJ%252BAw5U4y9rW5g%3D%3D | 2x1.6mm | KC2016Z50.0000C15XXK | 50MHz