## Bill of Materials-diplomka_hiea
Comment | Description | Designator | Footprint | LibRef | Quantity
100nF | Cap Ceramic 0.1uF 25V X7R 10% Pad SMD 0402 125C T/R | 8pins1_C18, 8pins1_C19, 8pins1_C20, 8pins2_C18, 8pins2_C19, 8pins2_C20, 8pins3_C18, 8pins3_C19, 8pins3_C20, 8pins4_C18, 8pins4_C19, 8pins4_C20, 8pins5_C18, 8pins5_C19, 8pins5_C20, 8pins6_C18, 8pins6_C19, 8pins6_C20, 8pins7_C18, 8pins7_C19, 8pins7_C20, 8pins8_C18, 8pins8_C19, 8pins8_C20, 8pins9_C18, 8pins9_C19, 8pins9_C20, 8pins10_C18, 8pins10_C19, 8pins10_C20 | 0402 CAP | Capacitor 0402 25V | 30
SN74AHCT595PWR | 8-Bit Shift Registers With 3-State Output Registers, PW0016A, LARGE T&R | 8pins1_U2, 8pins1_U4, 8pins2_U2, 8pins2_U4, 8pins3_U2, 8pins3_U4, 8pins4_U2, 8pins4_U4, 8pins5_U2, 8pins5_U4, 8pins6_U2, 8pins6_U4, 8pins7_U2, 8pins7_U4, 8pins8_U2, 8pins8_U4, 8pins9_U2, 8pins9_U4, 8pins10_U2, 8pins10_U4 | SSOT16 | SN74AHCT595PWR | 20
TMUX1308QDYYRQ1 | AUTOMOTIVE, 5-V, 8:1, 1-CHANNEL | 8pins1_U3, 8pins2_U3, 8pins3_U3, 8pins4_U3, 8pins5_U3, 8pins6_U3, 8pins7_U3, 8pins8_U3, 8pins9_U3, 8pins10_U3 | FP-DYY0016A-MFG | TMUX1308QDYYRQ1 | 10
10uF | CAP TANT POLY 10UF 10V SMD | C21, C27 | 0603_tantal | 0603 TantalCAP | 2
1uF 25V | General Purpose Ceramic Capacitor, 0603, 1uF, 10%, X5R, 15%, 25V | C22, C28 | 0603-CAP | 0603-CAP | 2
LED | LED RED DIFFUSED 1608 SMD | D1, D3 | 0603_RED_LED | 0603_RED_LED_2V2 | 2
SSA34HE3_A_I | Schottky Diode | D11, D13 | DIONM5127X229N | SSA34HE3_A_I | 2
LM393LVQDRQ1 | Integrated Circuit | dTP1_IC1, dTP2_IC1, dTP3_IC1, dTP4_IC1, dTP5_IC1, dTP6_IC1, dTP7_IC1, dTP8_IC1, dTP9_IC1, dTP10_IC1, dTP11_IC1, dTP12_IC1, dTP13_IC1, dTP14_IC1, dTP15_IC1, dTP16_IC1, dTP17_IC1, dTP18_IC1, dTP19_IC1, dTP20_IC1, dTP21_IC1, dTP22_IC1, dTP23_IC1, dTP24_IC1, dTP25_IC1, dTP26_IC1, dTP27_IC1, dTP28_IC1, dTP29_IC1, dTP30_IC1, dTP31_IC1, dTP32_IC1, dTP33_IC1, dTP34_IC1, dTP35_IC1, dTP36_IC1, dTP37_IC1, dTP38_IC1, dTP39_IC1, dTP40_IC1 | SOIC127P600X175-8N | LM393LVQDRQ1 | 40
P-MOSFET | MOSFET (P-Channel) - low RDS on | dTP1_Q1, dTP1_Q2, dTP2_Q1, dTP2_Q2, dTP3_Q1, dTP3_Q2, dTP4_Q1, dTP4_Q2, dTP5_Q1, dTP5_Q2, dTP6_Q1, dTP6_Q2, dTP7_Q1, dTP7_Q2, dTP8_Q1, dTP8_Q2, dTP9_Q1, dTP9_Q2, dTP10_Q1, dTP10_Q2, dTP11_Q1, dTP11_Q2, dTP12_Q1, dTP12_Q2, dTP13_Q1, dTP13_Q2, dTP14_Q1, dTP14_Q2, dTP15_Q1, dTP15_Q2, dTP16_Q1, dTP16_Q2, dTP17_Q1, dTP17_Q2, dTP18_Q1, dTP18_Q2, dTP19_Q1, dTP19_Q2, dTP20_Q1, dTP20_Q2, dTP21_Q1, dTP21_Q2, dTP22_Q1, dTP22_Q2, dTP23_Q1, dTP23_Q2, dTP24_Q1, dTP24_Q2, dTP25_Q1, dTP25_Q2, dTP26_Q1, dTP26_Q2, dTP27_Q1, dTP27_Q2, dTP28_Q1, dTP28_Q2, dTP29_Q1, dTP29_Q2, dTP30_Q1, dTP30_Q2, dTP31_Q1, dTP31_Q2, dTP32_Q1, dTP32_Q2, dTP33_Q1, dTP33_Q2, dTP34_Q1, dTP34_Q2, dTP35_Q1, dTP35_Q2, dTP36_Q1, dTP36_Q2, dTP37_Q1, dTP37_Q2, dTP38_Q1, dTP38_Q2, dTP39_Q1, dTP39_Q2, dTP40_Q1, dTP40_Q2 | SOTFL95P240X88-3N | P-MOSFET | 80
NMOS | N-Channel MOSFET Transistor PJA3432_R1_00001 | dTP1_Q3, dTP1_Q4, dTP2_Q3, dTP2_Q4, dTP3_Q3, dTP3_Q4, dTP4_Q3, dTP4_Q4, dTP5_Q3, dTP5_Q4, dTP6_Q3, dTP6_Q4, dTP7_Q3, dTP7_Q4, dTP8_Q3, dTP8_Q4, dTP9_Q3, dTP9_Q4, dTP10_Q3, dTP10_Q4, dTP11_Q3, dTP11_Q4, dTP12_Q3, dTP12_Q4, dTP13_Q3, dTP13_Q4, dTP14_Q3, dTP14_Q4, dTP15_Q3, dTP15_Q4, dTP16_Q3, dTP16_Q4, dTP17_Q3, dTP17_Q4, dTP18_Q3, dTP18_Q4, dTP19_Q3, dTP19_Q4, dTP20_Q3, dTP20_Q4, dTP21_Q3, dTP21_Q4, dTP22_Q3, dTP22_Q4, dTP23_Q3, dTP23_Q4, dTP24_Q3, dTP24_Q4, dTP25_Q3, dTP25_Q4, dTP26_Q3, dTP26_Q4, dTP27_Q3, dTP27_Q4, dTP28_Q3, dTP28_Q4, dTP29_Q3, dTP29_Q4, dTP30_Q3, dTP30_Q4, dTP31_Q3, dTP31_Q4, dTP32_Q3, dTP32_Q4, dTP33_Q3, dTP33_Q4, dTP34_Q3, dTP34_Q4, dTP35_Q3, dTP35_Q4, dTP36_Q3, dTP36_Q4, dTP37_Q3, dTP37_Q4, dTP38_Q3, dTP38_Q4, dTP39_Q3, dTP39_Q4, dTP40_Q3, dTP40_Q4 | SOT95P240X110-3N | N-MOSFET | 80
2k2 |  | dTP1_R5, dTP1_R6, dTP2_R5, dTP2_R6, dTP3_R5, dTP3_R6, dTP4_R5, dTP4_R6, dTP5_R5, dTP5_R6, dTP6_R5, dTP6_R6, dTP7_R5, dTP7_R6, dTP8_R5, dTP8_R6, dTP9_R5, dTP9_R6, dTP10_R5, dTP10_R6, dTP11_R5, dTP11_R6, dTP12_R5, dTP12_R6, dTP13_R5, dTP13_R6, dTP14_R5, dTP14_R6, dTP15_R5, dTP15_R6, dTP16_R5, dTP16_R6, dTP17_R5, dTP17_R6, dTP18_R5, dTP18_R6, dTP19_R5, dTP19_R6, dTP20_R5, dTP20_R6, dTP21_R5, dTP21_R6, dTP22_R5, dTP22_R6, dTP23_R5, dTP23_R6, dTP24_R5, dTP24_R6, dTP25_R5, dTP25_R6, dTP26_R5, dTP26_R6, dTP27_R5, dTP27_R6, dTP28_R5, dTP28_R6, dTP29_R5, dTP29_R6, dTP30_R5, dTP30_R6, dTP31_R5, dTP31_R6, dTP32_R5, dTP32_R6, dTP33_R5, dTP33_R6, dTP34_R5, dTP34_R6, dTP35_R5, dTP35_R6, dTP36_R5, dTP36_R6, dTP37_R5, dTP37_R6, dTP38_R5, dTP38_R6, dTP39_R5, dTP39_R6, dTP40_R5, dTP40_R6 | RESC1005X40X25NL05T05 | Resistor 0402 100mW | 80
470R 1% |  | dTP1_R7, dTP1_R8, dTP2_R7, dTP2_R8, dTP3_R7, dTP3_R8, dTP4_R7, dTP4_R8, dTP5_R7, dTP5_R8, dTP6_R7, dTP6_R8, dTP7_R7, dTP7_R8, dTP8_R7, dTP8_R8, dTP9_R7, dTP9_R8, dTP10_R7, dTP10_R8, dTP11_R7, dTP11_R8, dTP12_R7, dTP12_R8, dTP13_R7, dTP13_R8, dTP14_R7, dTP14_R8, dTP15_R7, dTP15_R8, dTP16_R7, dTP16_R8, dTP17_R7, dTP17_R8, dTP18_R7, dTP18_R8, dTP19_R7, dTP19_R8, dTP20_R7, dTP20_R8, dTP21_R7, dTP21_R8, dTP22_R7, dTP22_R8, dTP23_R7, dTP23_R8, dTP24_R7, dTP24_R8, dTP25_R7, dTP25_R8, dTP26_R7, dTP26_R8, dTP27_R7, dTP27_R8, dTP28_R7, dTP28_R8, dTP29_R7, dTP29_R8, dTP30_R7, dTP30_R8, dTP31_R7, dTP31_R8, dTP32_R7, dTP32_R8, dTP33_R7, dTP33_R8, dTP34_R7, dTP34_R8, dTP35_R7, dTP35_R8, dTP36_R7, dTP36_R8, dTP37_R7, dTP37_R8, dTP38_R7, dTP38_R8, dTP39_R7, dTP39_R8, dTP40_R7, dTP40_R8 | RESC1005X40X25NL05T05 | Resistor 0402 100mW | 80
TLV76701DGNR_LDO | Integrated Circuit | IC2, IC4 | SOP65P490X110-9N | TLV76701DGNR_LDO | 2
HARTING 96 PIN 3 rows | Connector | J1 | 09033966921 | HARTING 96 PIN 3 rows | 1
87833-5019 | Connector | J22 | SHDRRA50W55P200_2X25_5265X640X630P | 87833-5019 | 1
5-146280-2 | Male Header, Pitch 2.54 mm, 1 x 2 Position, Height 8.21 mm, Tail Length 3.05 mm, -65 to 105 degC, RoHS, Bulk | P1, P2 | 2.54mm header 3x1 | 3x1 Header | 2
50k |  | R1, R2, R10, R16 | RESC1005X40X25NL05T05 | Resistor 0402 100mW | 4
220k |  | R9 | RESC1005X40X25NL05T05 | Resistor 0402 100mW | 1
1k | Resistor | R11, R17 | 0603- SMD resistor | 0603 - SMD RESISTOR | 2
120k |  | R15 | RESC1005X40X25NL05T05 | Resistor 0402 100mW | 1
50k_TRIMMER_TC33X-2-503E | Variable Resistor | VR1, VR3 | TC33X2503E | 50k_TRIMMER_TC33X-2-503E | 2